## Sheet1 (hidden)
[5 empty] | Rev. 4 (4 Nov '11) | [5 empty] | Rev. 4 (4 Nov '11) |  |  |  |  | Rev. 4 (4 Nov '11) |  |  | Rev. 4 (4 Nov '11) | [6 empty] | Rev. 4 (4 Nov '11) | [6 empty] | Rev. 4 (4 Nov '11)
| MCU CARD H1 CONNECTOR SIGNALS | [5 empty] | MCU CARD H1 CONNECTOR SIGNALS | [5 empty] | MCU CARD H1 CONNECTOR SIGNALS |  |  |  |  | MCU CARD H1 CONNECTOR SIGNALS |  |  |  | APPLICATION CARD CONNECTOR P1 | [5 empty] | APPLICATION CARD CONNECTOR P1
Pin # | ADAPT11 | ADAPT11EVBU | ADAPT11C24DX | MICROCORE-11 | MICROSTAMP11 | Pin # | ADAPT812/DX/DXLT/MAX | ADAPT912B32 | ADAPT912DT60A | ADAPT9S12C | ADAPT9S12D | Pin # | ADAPT9S12E | ADAPT9S12NE | ADAPT9S12XD | ADAPT9S12XS | Pin # | ADAPT9S12XE |  | Pin # | AMPS-EVALH1 | AD9S12DEMH1 | DKKI | AD11DXVRPM | AD11QMDM | AD9S12SSMI | Pin # | AD12XYSM | AD12DXXYZSM | AD12DAC4 | AD12DAS32 | AD11MIB | AD11MX1
|  |  |  | with Bridgeplane | with Bridgeplane | [8 empty] | (3V I/O PINS)
1 | PD2/MISO | PD2/MISO | PD2/MISO | PD2/MISO | PD2/MISO | 1 | PS4/MISO | PS4/SDI/MISO | PS4/SDI/MISO | PM2/MISO | PS4/MISO | 1 | PS4/MISO | PS4/MISO | PS4/MISO0 | PS4/MISO0 | 1 | PS4/MISO0 |  | 1 | J8-PS4/MISO/LCD1-DB4/KPD-DOA | LCD DB4 |  |  | MDIRA2 | MISO | 1 |  |  | WR*
2 | PD3/MOSI | PD3/MOSI | PD3/MOSI | PD3/MOSI | PD3/MOSI | 2 | PS5/MOSI | PS5/SDO/MOSI | PS5/SDO/MOSI | PM4/MOSI | PS5/MOSI | 2 | PS5/MOSI | PS5/MOSI | PS5/MOSI0 | PS5/MOSI0 | 2 | PS5/MOSI0 |  | 2 | J8-PS5/MOSI/LCD1-DB5/KPD-DOB | LCD DB5 | 595DAT |  | MDIRB2 | MOSI | 2 |  |  |  |  | MOSI/SDA
3 | PD4/SCK | PD4/SCK | PD4/SCK | PD4/SCK | PD4/SCK | 3 | PS6/SCK | PS6/SCK | PS6/SCK | PM5/SCK | PS6/SCK | 3 | PS6/SCK | PS6/SCK | PS6/SCK0 | PS6/SCK0 | 3 | PS6/SCK0 |  | 3 | J8-PS6/SCK/LCD1-DB6/KPD-DOC | LCD DB6 | 595CLK |  | MENA2 | SCK | 3 |  |  | CSLSB* |  | SCK/SCL
4 | PD5/SS* | PD5/SS* | PD5/SS* | PD5/SS* | PD5/SS* | 4 | PS7/SS* | PS7/SS* | PS7/SS* | PM3/SS* | PS7/SS* | 4 | PS7/SS | PS7/SS | PS7/SS0* | PS7/SS0* | 4 | PS7/SS0* |  | 4 | J8-PS7/SS*/LCD1-DB7/KPD-DOD | LCD DB7 | 595LAT |  | MENB2 | SS* | 4 |  |  | CSMSB* |  | SS*
5 | PD1/TXD | PD1/TXD | PD1/TXD |  | PD1/TXD | 5 | PS1/TXD0 | PS1/TXD0 | PS1/TXD0 | PS1/TXD or PJ7 | PS1/TXD0 | 5 | PS1/TXD0 | PS1/TXD0 | PS1/TXD0 | PS1/TXD0 | 5 | PS1/TXD0 |  | 5 | TXD0 (JB4) | LED D2 GRN |  |  |  |  | 5
6 | PA7/PAI/OC1 | PA7/PAI/OC1 | PA7/PAI/OC1 | PA7/PAI/OC1 | PA7/PAI/OC1 | 6 | PT7/IOC7/PAI | PT7/IOC7/PAI | PT7/IOC7/PAI | PT7/IOC7/PAI | PT7/IOC7/PAI | 6 | PT7/IOC17 | PT7/TIM_IOC7 | PT7/IOC7 | PT7/IOC7/PWM7 | 6 | PT7/IOC7 |  | 6 | J5-PT7/SW1-1 | S1 | KBD DAT |  | MOSFET |  | 6 |  |  |  | HBEN
7 | PA6/OC2/OC1 | PA6/OC2/OC1 | PA6/OC2/OC1 | PA6/OC2/OC1 | PA6/OC2/OC1 | 7 | PT6/IOC6 | PT6/IOC6 | PT6/IOC6 | PT6/IOC6 | PT6/IOC6 | 7 | PT6/IOC16 | PT6/TIM_IOC6 | PT6/IOC6 | PT6/IOC6/PWM6 | 7 | PT6/IOC6 |  | 7 | J5-PT6/SW1-2 | S2 | SPKR |  | MDIRB1 |  | 7 | MOSFET |  |  | PT6
8 | PA5/OC3/OC1 | PA5/OC3/OC1 | PA5/OC3/OC1 | PA5/OC3/OC1 | PA5/OC3/OC1 | 8 | PT5/IOC5 | PT5/IOC5 | PT5/IOC5 | PT5/IOC5 | PT5/IOC5 | 8 | PT5/IOC15 | PT5/TIM_IOC5 | PT5/IOC5 | PT5/IOC5/PWM5 | 8 | PT5/IOC5 |  | 8 | J5-PT5/SW1-3 | S3 |  |  | MDIRA1 |  | 8 |  |  |  | PT5 | IR TX GATE
9 | PA4/OC4/OC1 | PA4/OC4/OC1 | PA4/OC4/OC1 | PA4/OC4/OC1 | PA4/OC4/OC1 | 9 | PT4/IOC4 | PT4/IOC4 | PT4/IOC4 | PT4/IOC4 | PT4/IOC4 | 9 | PT4/IOC14 | PT4/TIM_IOC4 | PT4/IOC4 | PT4/IOC4/PWM4 | 9 | PT4/IOC4 |  | 9 | J5-PT4/SW1-4 | S4 |  |  | MENB1 |  | 9 |  |  |  |  | SPEAKER
10 | PA3/IC4/OC5/OC1 | PA3/IC4/OC5/OC1 | PA3/IC4/OC5/OC1 | PA3/IC4/OC5/OC1 | PA3/IC4/OC5/OC1 | 10 | PT3/IOC3 | PT3/IOC3 | PT3/IOC3 | PT3/IOC3 | PT3/IOC3 | 10 | PT3/IOC7 | NO CONNECTION | PT3/IOC3 | PT3/IOC3 | 10 | PT3/IOC3 |  | 10 | J5-PT3/SW1-5 | S5 | KBD CLK |  | MENA1 |  | 10
11 | PA2/IC1 | PA2/IC1 | PA2/IC1 | PA2/IC1 | PA2/IC1 | 11 | PT2/IOC2 | PT2/IOC2 | PT2/IOC2 | PT2/IOC2 | PT2/IOC2 | 11 | PT2/IOC6 | NO CONNECTION | PT2/IOC2 | PT2/IOC2 | 11 | PT2/IOC2 |  | 11 | J5-PT2/SW1-6 | S6 |  |  |  | SPEAKER | 11 |  | X HOME
12 | PA1/IC2 | PA1/IC2 | PA1/IC2 | PA1/IC2 | PA1/IC2 | 12 | PT1/IOC1 | PT1/IOC1 | PT1/IOC1 | PT1/IOC1 | PT1/IOC1 | 12 | PT1/IOC5 | NO CONNECTION | PT1/IOC1 | PT1/IOC1 | 12 | PT1/IOC1 |  | 12 | J5-PT1/SW1-7/SERVO2 | S7 |  |  |  | SRF04 PIN3 | 12 |  | Y HOME
13 | PA0/IC3 | PA0/IC3 | PA0/IC3 | PA0/IC3 | PA0/IC3 | 13 | PT0/IOC0 | PT0/IOC0 | PT0/IOC0 | PT0/IOC0 | PT0/IOC0 | 13 | PT0/IOC4 | NO CONNECTION | PT0/IOC0 | PT0/IOC0 | 13 | PT0/IOC0 |  | 13 | J5-PT0/SW1-8/SERVO1 | S8 |  | EOM* |  | SRF04 PIN2 | 13 |  | XZ HOME
14 | PB7 (ADDR15) | PB7 (ADDR15) | PB7 |  |  | 14 | PJ7/KWJ7 | PJ7/PP7 | PG7 | PB7 | PP7/KWP7/PWM7 | 14 | PM1/DA1 | PG7/KWG7 | PP7/KWP7/PWM7/SCK2 | PP7/KWP7/PWM7 | 14 | PP7/KWP7/PWM7/SCK2/TIMIOC7 |  | 14 | J6-PP7/SPEAKER(LS1) | SPKR | DISP EN | A7 |  |  | 14 | X0 I1 CTRL | Y HALF | YLDAC4 | CS4B* | ADDR15 | ADDR15
15 | PB6 (ADDR14) | PB6 (ADDR14) | PB6 |  |  | 15 | PJ6/KWJ6 | PJ6/PP6 | PG6/KWG6 | PB6 | PP6/KWP6/PWM6 | 15 | PM0/DA0 | PG6/KWG6 | PP6/KWP6/PWM6/SS2* | PP6/KWP6/PWM6 | 15 | PP6/KWP6/PWM6/SS2*/TIMIOC6 |  | 15 | J6-PP6/MENB1 | LCD CONTRAST | DISP RS | A6 |  |  | 15 | X0 I0 CTRL | Z HALF | XLDAC4 | CS4A* | ADDR14 | ADDR14
16 | PB5 (ADDR13) | PB5 (ADDR13) | PB5 |  |  | 16 | PJ5/KWJ5 | PJ5/PP5 | PG5/KWG5 | PB5 | PP5/KWP5/PWM5 | 16 | PP5/PW05 | PG5/KWG5 | PP5/KWP5/PWM5/MOSI2 | PP5/KWP5/PWM5 | 16 | PP5/KWP5/PWM5/MOSI2/TIMIOC5 |  | 16 | J6-PP5/MDIRB1 | VOUT |  | A5 |  |  | 16 | X1 I1 CTRL | X DIR | YLDAC3 | CS3B* | ADDR13 | ADDR13
17 | PB4 (ADDR12) | PB4 (ADDR12) | PB4 |  |  | 17 | PJ4/KWJ4 | PJ4/PP4 | PG4/KWG4 | PB4 | PP4/KWP4/PWM4 | 17 | PP4/PW04 | PG4/KWG4 | PP4/KWP4/PWM4/MISO2 | PP4/KWP4/PWM4 | 17 | PP4/KWP4/PWM4/MISO2/TIMIOC4 |  | 17 | J6-PP4/MENA1 | DRIVER1/SEG8 |  | A4 |  |  | 17 | X1 I0 CTRL | X STEP | XLDAC3 | CS3A* | ADDR12 | ADDR12
18 | PB3 (ADDR11) | PB3 (ADDR11) | PB3 |  |  | 18 | PJ3/KWJ3 | PJ3/PP3/PW3 | PG3/KWG3 | PB3 | PP3/KWP3/PWM3 | 18 | PP3/PW03 | PG3/KWG3 | PP3/KWP3/PWM3/SS1* | PP3/KWP3/PWM3 | 18 | PP3/KWP3/PWM3/SS1*/TIMIOC3 |  | 18 | J6-PP3/MENDIRA1 | DRIVER2/SEG9 |  | A3 |  | SERVO4 | 18 | Y0 I1 CTRL | Y STEP | YLDAC2 | CS2B* | ADDR11 | ADDR11
19 | PB2 (ADDR10) | PB2 (ADDR10) | PB2 |  |  | 19 | PJ2/KWJ2 | PJ2/PP2/PW2 | PG2/KWG2 | PB2 | PP2/KWP2/PWM2 | 19 | PP2/PW02 | PG2/KWG2 | PP2/KWP2/PWM2/SCK1 | PP2/KWP2/PWM2/IOC2/TXD1 | 19 | PP2/KWP2/PWM2/SCK1TIMIOC2 |  | 19 | J6-PP2/LED2-B | LCD RS |  | A2 |  | SERVO3 | 19 | Y0 I0 CTRL | Y DIR | XLDAC2 | CS2A* | ADDR10 | ADDR10
20 | PB1 (ADDR9) | PB1 (ADDR9) | PB1 |  |  | 20 | PJ1/KWJ1 | PJ1/PP1/PW1 | PG1/KWG1 | PB1 | PP1/KWP1/PWM1 | 20 | PP1/PW01 | PG1/KWG1 | PP1/KWP1/PWM1/MOSI1 | PP1/KWP1/PWM1/IOC1 | 20 | PP1/KWP1/PWM1/MOSI1/TIMIOC1 |  | 20 | J6-PP1/LED2-G | LCD E |  | A1 |  | SERVO2 | 20 | Y1 I1 CTRL | Z STEP | YLDAC1 | CS1B* | ADDR9 | ADDR9
21 | PB0 (ADDR8) | PB0 (ADDR8) | PB0 |  |  | 21 | PJ0/KWJ0 | PJ0/PP0/PW0 | PG0/KWG0 | PB0 | PP0/KWP0/PWM0 | 21 | PP0/PW00 | PG0/KWG0 | PP0/KWP0/PWM0/MISO1 | PP0/KWP0/PWM0/IOC0/RXD1 | 21 | PP0/KWP0/PWM0/MISO1/TIMIOC0 |  | 21 | J6-PP0/LED2-R | LCD R/W* |  | A0 |  | SERVO1 | 21 | Y1 I0 CTRL | Z DIR | XLDAC1 | CS1A* | ADDR8 | ADDR8
22 | PE0/AN0 | PE0/AN0 | PE0/AN0 | PE0/AN0 |  | 22 | PAD0/AN0 | PAD0/AN0 | PAD00/AN00 | AN00 | PAD0/AN0 | 22 | PAD00/AN00/KWAD00 | PAD0/AN0 | PAD00/AN00 | PAD00/AN00 | 22 | PAD00/AN00 |  | 22 | J7-AN00 |  |  |  |  | SERVO2 MONITOR | 22 |  |  |  | INT3A
23 | PE1/AN1 | PE1/AN1 | PE1/AN1 | PE1/AN1 |  | 23 | PAD1/AN1 | PAD1/AN1 | PAD01/AN01 | AN01 | PAD1/AN1 | 23 | PAD01/AN01/KWAD01 | PAD1/AN1 | PAD01/AN01 | PAD01/AN01 | 23 | PAD01/AN01 |  | 23 | J7-AN01 | TEMP |  |  |  | SERVO1 MONITOR | 23 |  |  |  | INT3B | LIGHT
24 | PE2/AN2 | PE2/AN2 | PE2/AN2 | PE2/AN2 |  | 24 | PAD2/AN2 | PAD2/AN2 | PAD02/AN02 | AN02 | PAD2/AN2 | 24 | PAD02/AN02/KWAD02 | PAD2/AN2 | PAD02/AN02 | PAD02/AN02 | 24 | PAD02/AN02 |  | 24 | J7-AN2 | POT |  |  |  | VIN MONITOR | 24 |  |  |  | INT4A | TEMP
25 | PE3/AN3 | PE3/AN3 | PE3/AN3 | PE3/AN3 |  | 25 | PAD3/AN3 | PAD3/AN3 | PAD03/AN03 | AN03 | PAD3/AN3 | 25 | PAD03/AN03/KWAD03 | PAD3/AN3 | PAD03/AN03 | PAD03/AN03 | 25 | PAD03/AN03 |  | 25 | J7-AN3 | LIGHT |  |  |  | MIC | 25 |  |  |  | INT4B | POT
26 | PE7/AN7 | PE7/AN7 | PE7/AN7 | PE7/AN7 |  | 26 | PAD7/AN7 | PAD7/AN7 | PAD07/AN07 | AN07 | PAD7/AN7 | 26 | PAD07/AN07/KWAD07 | PAD7/AN7 | PAD07/AN07 | PAD07/AN07 | 26 | PAD07/AN07 |  | 26 | AN07/TEMP | SW5 |  |  |  | SENSOR4 | 26 |  |  |  | INT2B | DACA/J5-1
27 | PE6/AN6 | PE6/AN6 | PE6/AN6 | PE6/AN6 |  | 27 | PAD6/AN6 | PAD6/AN6 | PAD06/AN06 | AN06 | PAD6/AN6 | 27 | PAD06/AN06/KWAD06 | PAD6/AN6 | PAD06/AN06 | PAD06/AN06 | 27 | PAD06/AN06 |  | 27 | AN06/LIGHT | SW4 |  |  |  | SENSOR3 | 27 |  |  |  | INT2A | DACB/J5-3
28 | PE5/AN5 | PE5/AN5 | PE5/AN5 | PE5/AN5 |  | 28 | PAD5/AN5 | PAD5/AN5 | PAD05/AN05 | AN05 | PAD5/AN5 | 28 | PAD05/AN05/KWAD05 | PAD5/AN5 | PAD05/AN05 | PAD05/AN05 | 28 | PAD05/AN05 |  | 28 | AN05/POT | SW3 |  |  |  | SENSOR2 | 28 |  |  |  | INT1B | DACC/J5-5
29 | PE4/AN4 | PE4/AN4 | PE4/AN4 | PE4/AN4 |  | 29 | PAD4/AN4 | PAD4/AN4 | PAD04/AN04 | AN04 | PAD4/AN4 | 29 | PAD04/AN04/KWAD04 | PAD4/AN4 | PAD04/AN04 | PAD04/AN04 | 29 | PAD04/AN04 |  | 29 | J7-AN04 | SW2 |  |  |  | SENSOR1 | 29 |  |  |  | INT1A | DACD/J5-7
30 | VRH | VRH | VRH | VRH |  | 30 | VRH | VRH | VRH | VRH | VRH | 30 | VRH | VRH | VRH | VRH | 30 | VRH |  | 30 | VRH | [5 empty] | 30 |  |  |  |  | VRH OUT
31 | VRL | VRL | VRL | VRL |  | 31 | VRL | VRL | VRL | VRL | VRL | 31 | VRL | VRL | VRL | VRL | 31 | VRL |  | 31 | AGND | AGND |  |  |  |  | 31 |  |  |  |  | AGND
32 | STRA (AS) | STRA (AS) | STRA |  |  | 32 | PS3/TXD1 | PS3 | PS3/TXD1 | PE3 (LSTRB*) | PS3/TXD1 | 32 | PS3/TXD1 | PS3/TXD1 | PS3/TXD1 | PS3/TXD1 | 32 | PS3/TXD1 |  | 32 | TXD1(JB5) |  |  |  |  | TX SCI | 32 |  |  |  |  | AS | AS
33 | ECLK | ECLK | ECLK |  |  | 33 | PE4/ECLK | PE4/ECLK | PE4/ECLK | PE4/ECLK | PE4/ECLK | 33 | PE4/ECLK | PE4/ECLK | PE4/ECLK | PE4/ECLK | 33 | PE4/ECLK |  | 33 | LCD-E/KPD-OE* | [5 empty] | 33 |  |  |  | ECLK | E | E
34 | STRB (R/W*) | STRB (R/W*) | STRB |  |  | 34 | PS2/RXD1 | PS2 | PS2/RXD1 | PE2 (R/W*) | PS2/RXD1 | 34 | PS2/RXD1 | PS2/RXD1 | PS2/RXD1 | PS2/RXD1 | 34 | PS2/RXD1 |  | 34 | RXD1(JB5) |  |  |  |  | RX SCI | 34 |  |  |  |  | R/W* | R/W*
35 | PC0 (ADDR0/DATA0) | PC0 (ADDR0/DATA0) | PC0 |  |  | 35 | KWH7 | NO CONNECTION | PH7/KWH7 | PA7 | PH7/KWH7 | 35 | PU7 | NO CONNECTION | PH7/KWH7/SS2*/TXD5 | PH7/KWH7 | 35 | PH7/KWH7/SS2*/TXD5 |  | 35 | LED1-SEG8 | LED SEG7 | KEYY3 |  |  | IR TX GATE | 35 | LIMIT INPUT Y1 | X HALF | D0/D8 | D7 | ADDR0/DATA0 | ADDR0/DATA0
36 | PC1 (ADDR1/DATA1) | PC1 (ADDR1/DATA1) | PC1 |  |  | 36 | KWH6 | PDLC6 | PH6/KWH6 | PA6 | PH6/KWH6 | 36 | PU6 | PH6/KWH6/MII_TXER | PH6/KWH6/SCK2/RXD5 | PH6/KWH6 | 36 | PH6/KWH6/SCK2/RXD5 |  | 36 | LED1-SEG7 | LED SEG6 | KEYY2 |  |  |  | 36 | LIMIT INPUT Y0 | Z CTRL | D1/D9 | D6 | ADDR1/DATA1 | ADDR1/DATA1
37 | PC2 (ADDR2/DATA2) | PC2 (ADDR2/DATA2) | PC2 |  |  | 37 | KWH5 | PDLC5 | PH5/KWH5 | PA5 | PH5/KWH5 | 37 | PU5/PW15 | PH5/KWH5/MII_TXEN | PH5/KWH5/MOSI2/TXD4 | PH5/KWH5 | 37 | PH5/KWH5/MOSI2/TXD4 |  | 37 | LED1-SEG6 | LED SEG5 | KEYY1 |  |  |  | 37 | LIMIT INPUT X1 | Y CTRL | D2/D10 | D5 | ADDR2/DATA2 | ADDR2/DATA2
38 | PC3 (ADDR3/DATA3) | PC3 (ADDR3/DATA3) | PC3 |  |  | 38 | KWH4 | PDLC4 | PH4/KWH4 | PA4 | PH4/KWH4 | 38 | PU4/PW14 | PH4/KWH4/MII_TXCLK | PH4/KWH4/MISO2/RXD4 | PH4/KWH4 | 38 | PH4/KWH4/MISO2/RXD4 |  | 38 | LED1-SEG5 | LED SEG4 | KEYY0 | PD |  |  | 38 | LIMIT INPUT X0 | X CTRL | D3/D11 | D4 | ADDR3/DATA3 | ADDR3/DATA3
39 | PC4 (ADDR4/DATA4) | PC4 (ADDR4/DATA4) | PC4 |  |  | 39 | KWH3 | PDLC3 | PH3/KWH3 | PA3 | PH3/KWH3 | 39 | PU3/PW13/IOC27 | PH3/KWH3/MII_TXD3 | PH3/KWH3/SS1* | PH3/KWH3 | 39 | PH3/KWH3/SS1*/TXD7 |  | 39 | J8-PH3/LED1-SEG4/SPI-OE* | LED SEG3 | KEYX3 | A8 |  |  | 39 | Y PHASE CTRL1 | XYZ EN | D4 | D3 | ADDR4/DATA4 | ADDR4/DATA4
40 | PC5 (ADDR5/DATA5) | PC5 (ADDR5/DATA5) | PC5 |  |  | 40 | KWH2 | PDLC2 | PH2/KWH2 | PA2 | PH2/KWH2 | 40 | PU2/PW12/IOC26 | PH2/KWH2/MII_TXD2 | PH2/KWH2/SCK1 | PH2/KWH2 | 40 | PH2/KWH2/SCK1/RXD7 |  | 40 | J8-PH2/LED1-SEG3/SPI-S2 | LED SEG2 | KEYX2 | A9 |  |  | 40 | Y PHASE CTRL0 | X LIMIT | D5 | D2 | ADDR5/DATA5 | ADDR5/DATA5
41 | PC6 (ADDR6/DATA6) | PC6 (ADDR6/DATA6) | PC6 |  |  | 41 | KWH1 | PDLC1 | PH1/KWH1 | PA1 | PH1/KWH1 | 41 | PU1/PW11/IOC25 | PH1/KWH1/MII_TXD1 | PH1/KWH1/MOSI1 | PH1/KWH1 | 41 | PH1/KWH1/MOSI1/TXD6 |  | 41 | J8-PH1/LED1-SEG2/SPI-S1 | LED SEG1 | KEYX1 | P/R* |  |  | 41 | X PHASE CTRL1 | Y LIMIT | D6 | D1/D9 | ADDR6/DATA6 | ADDR6/DATA6
42 | PC7 (ADDR7/DATA7) | PC7 (ADDR7/DATA7) | PC7 |  |  | 42 | KWH0 | PDLC0 | PH0/KWH0 | PA0 | PH0/KWH0 | 42 | PU0/PW10/IOC24 | PH0/KWH0/MII_TXD0 | PH0/KWH0/MISO1 | PH0/KWH0 | 42 | PH0/KWH0/MISO1/RXD6 |  | 42 | J8-PH0/LED1-SEG1/SPI-S0 | LED SEG0 | KEYX0 | CE* |  |  | 42 | X PHASE CTRL0 | Z LIMIT | D7 | D0/D8 | ADDR7/DATA7 | ADDR7/DATA7
43 | NO CONNECTION | MODB | STRB |  |  | 43 | PE7/ARST | PE7/DBE* | PE7/DBE*/ECLK* | PE7/XCLKS* | PE7/NOACC/XCLKS* | 43 | PE7/NOACC/XCLKS* | PE7/NOACC | PE7/XCLKS* | PE7/ECLK2X/XCLKS* | 43 | PE7/XCLKS*/ECLK2X |  | 43 | PE7/LCD1-RS | [5 empty] | 43
44 | RESET* | RESET* | RESET* |  | RESET* | 44 | RESET* | RESET* | RESET* | RESET* | RESET* | 44 | RESET* | RESET* | RESET* | RESET* | 44 | RESET* |  | 44 | RESET* | [5 empty] | 44 |  | RESET* |  |  | RESET*
45 | XIRQ* | XIRQ* | XIRQ* | XIRQ* | XIRQ* | 45 | XIRQ* | XIRQ* | PE0/XIRQ* | PE0/XIRQ* | PE0/XIRQ* | 45 | PE0/XIRQ* | PE0/XIRQ* | PE0/XIRQ* | PE0/XIRQ* | 45 | PE0/XIRQ* |  | 45 | XIRQ* | [5 empty] | 45 |  |  |  |  | SW3 (XIRQ*)
46 | IRQ* | IRQ* | IRQ* | IRQ* | IRQ* | 46 | IRQ* | IRQ* | PE0/IRQ* | PE1/IRQ* | PE1/IRQ* | 46 | PE1/IRQ* | PE1/IRQ* | PE1/IRQ* | PE1/IRQ* | 46 | PE1/IRQ* |  | 46 | IRQ*/KEY-DA* |  | KSTRB |  |  | IR RX | 46 | LIMITS | LIMITS |  |  | SW4 (IRQ*)
47 | VCC (+5V) | VCC (+5V) | VCC (+5V) | VCC (+5V) | VCC (+5V) | 47 | VCC (+5V) | VCC (+5V) | VCC (+5V) | VCC (+5V) | VCC (+5V) | 47 | VCC (+5V) | VCC (+3V) | VCC (+5V) | VCC (+5V) | 47 | VCC (+5V) |  | 47 | VCC (+5V) | VCC (+5V) | VCC (+5V) | VCC (+5V) | VCC (+5V) | VCC (+5V) | 47 | VCC (+5V) | VCC (+5V) | VCC (+5V) | VCC (+5V) | VCC (+5V) | VCC (+5V)
48 | PD0/RXD | PD0/RXD | PD0/RXD |  | PD0/RXD | 48 | PS0/RXD0 | PS0/RXD0 | PS0/RXD0 | PS0/RXD or PJ6 | PS0/RXD0 | 48 | PS0/RXD0 | PS0/RXD0 | PS0/RXD0 | PS0/RXD0 | 48 | PS0/RXD0 |  | 48 | RXD0 | LED D3 RED | LED D3 RED |  |  |  | 48
49 | GROUND | GROUND | GROUND | GROUND | GROUND | 49 | GROUND | GROUND | GROUND | GROUND | GROUND | 49 | GROUND | GROUND | GROUND | GROUND | 49 | GROUND |  | 49 | GROUND | GROUND | GROUND | GROUND | GROUND | GROUND | 49 | GROUND | GROUND | GROUND | GROUND | GROUND | GROUND
50 | GROUND | GROUND | GROUND | GROUND | GROUND | 50 | GROUND | GROUND | GROUND | GROUND | GROUND | 50 | GROUND | GROUND | GROUND | GROUND | 50 | GROUND |  | 50 | GROUND | GROUND | GROUND | GROUND | GROUND | GROUND | 50 | GROUND | GROUND | GROUND | GROUND | GROUND | GROUND
VIN

## ReadMe
In this Excel file, Adapt MCU microcontroller card pinouts are matched to corresponding pinouts on available application cards. In order, however, to allow the matching of pinouts, macros need to be enabled for this file.
For Excel 2007, macros can be enable by:
Clicking the Office Button at the top left corner, on the left of the Save Button
Then, clicking Excel Options at the bottom of the pull out
Then, choosing Trust Center among the selections on the right
Then, clicking Trust Center Settings
Then, selecting Enable all macros under Macro Settings
And selecting Trust access to the VBA project object model under Developer Macro Settings
And then clicking OK
For earlier versions of Excel
Under menu, go to Tools, then to Security
Click on Macro Security
Choose either Medium or Low under Security Level
Then Click OK
Excel needs to be closed and re-opened and if asked Enable Macros needs to be selected

## Adapt11
MCU CARD H1 CONNECTOR SIGNALS |  | APPLICATION CARD CONNECTOR P1
Pin # | ADAPT11 | AMPS-EVALH1 | AD9S12DEMH1 | DKKI | AD11DXVRPM | AD11QMDM | AD9S12SSMI | AD12XYSM | AD12DXXYZSM | AD12DAC4 | AD12DAS32 | AD11MIB | AD11MX1
1 | PD2/MISO | J8-PS4/MISO/LCD1-DB4/KPD-DOA | LCD DB4 |  |  | MDIRA2 | MISO |  |  | WR*
2 | PD3/MOSI | J8-PS5/MOSI/LCD1-DB5/KPD-DOB | LCD DB5 | 595DAT |  | MDIRB2 | MOSI |  |  |  |  | MOSI/SDA
3 | PD4/SCK | J8-PS6/SCK/LCD1-DB6/KPD-DOC | LCD DB6 | 595CLK |  | MENA2 | SCK |  |  | CSLSB* |  | SCK/SCL
4 | PD5/SS* | J8-PS7/SS*/LCD1-DB7/KPD-DOD | LCD DB7 | 595LAT |  | MENB2 | SS* |  |  | CSMSB* |  | SS*
5 | PD1/TXD | TXD0 (JB4) | LED D2 GRN
6 | PA7/PAI/OC1 | J5-PT7/SW1-1 | S1 | KBD DAT |  | MOSFET |  |  |  |  | HBEN
7 | PA6/OC2/OC1 | J5-PT6/SW1-2 | S2 | SPKR |  | MDIRB1 |  | MOSFET |  |  | PT6
8 | PA5/OC3/OC1 | J5-PT5/SW1-3 | S3 |  |  | MDIRA1 |  |  |  |  | PT5 | IR TX GATE
9 | PA4/OC4/OC1 | J5-PT4/SW1-4 | S4 |  |  | MENB1 | [5 empty] | SPEAKER
10 | PA3/IC4/OC5/OC1 | `` | S5 | KBD CLK |  | MENA1
11 | PA2/IC1 | J5-PT2/SW1-6 | S6 |  |  |  | SPEAKER |  | X HOME
12 | PA1/IC2 | J5-PT1/SW1-7/SERVO2 | S7 |  |  |  | SRF04 PIN3 |  | Y HOME
13 | PA0/IC3 | J5-PT0/SW1-8/SERVO1 | S8 |  | EOM* |  | SRF04 PIN2 |  | XZ HOME
14 | PB7 (ADDR15) | J6-PP7/SPEAKER(LS1) | SPKR | DISP EN | A7 |  |  | X0 I1 CTRL | Y HALF | YLDAC4 | CS4B* | ADDR15 | ADDR15
15 | PB6 (ADDR14) | J6-PP6/MENB1 | LCD CONTRAST | DISP RS | A6 |  |  | X0 I0 CTRL | Z HALF | XLDAC4 | CS4A* | ADDR14 | ADDR14
16 | PB5 (ADDR13) | J6-PP5/MDIRB1 | VOUT |  | A5 |  |  | X1 I1 CTRL | X DIR | YLDAC3 | CS3B* | ADDR13 | ADDR13
17 | PB4 (ADDR12) | J6-PP4/MENA1 | DRIVER1/SEG8 |  | A4 |  |  | X1 I0 CTRL | X STEP | XLDAC3 | CS3A* | ADDR12 | ADDR12
18 | PB3 (ADDR11) | J6-PP3/MENDIRA1 | DRIVER2/SEG9 |  | A3 |  | SERVO4 | Y0 I1 CTRL | Y STEP | YLDAC2 | CS2B* | ADDR11 | ADDR11
19 | PB2 (ADDR10) | J6-PP2/LED2-B | LCD RS |  | A2 |  | SERVO3 | Y0 I0 CTRL | Y DIR | XLDAC2 | CS2A* | ADDR10 | ADDR10
20 | PB1 (ADDR9) | J6-PP1/LED2-G | LCD E |  | A1 |  | SERVO2 | Y1 I1 CTRL | Z STEP | YLDAC1 | CS1B* | ADDR9 | ADDR9
21 | PB0 (ADDR8) | J6-PP0/LED2-R | LCD R/W* |  | A0 |  | SERVO1 | Y1 I0 CTRL | Z DIR | XLDAC1 | CS1A* | ADDR8 | ADDR8
22 | PE0/AN0 | J7-AN00 |  |  |  |  | SERVO2 MONITOR |  |  |  | INT3A
23 | PE1/AN1 | J7-AN01 | TEMP |  |  |  | SERVO1 MONITOR |  |  |  | INT3B | LIGHT
24 | PE2/AN2 | J7-AN2 | POT |  |  |  | VIN MONITOR |  |  |  | INT4A | TEMP
25 | PE3/AN3 | J7-AN3 | LIGHT |  |  |  | MIC |  |  |  | INT4B | POT
26 | PE7/AN7 | AN07/TEMP | SW5 |  |  |  | SENSOR4 |  |  |  | INT2B | DACA/J5-1
27 | PE6/AN6 | AN06/LIGHT | SW4 |  |  |  | SENSOR3 |  |  |  | INT2A | DACB/J5-3
28 | PE5/AN5 | AN05/POT | SW3 |  |  |  | SENSOR2 |  |  |  | INT1B | DACC/J5-5
29 | PE4/AN4 | J7-AN04 | SW2 |  |  |  | SENSOR1 |  |  |  | INT1A | DACD/J5-7
30 | VRH | VRH | [9 empty] | VRH OUT
31 | VRL | AGND | AGND | [8 empty] | AGND
32 | STRA (AS) | TXD1(JB5) |  |  |  |  | TX SCI |  |  |  |  | AS | AS
33 | ECLK | LCD-E/KPD-OE* | [8 empty] | ECLK | E | E
34 | STRB (R/W*) | RXD1(JB5) |  |  |  |  | RX SCI |  |  |  |  | R/W* | R/W*
35 | PC0 (ADDR0/DATA0) | LED1-SEG8 | LED SEG7 | KEYY3 |  |  | IR TX GATE | LIMIT INPUT Y1 | X HALF | D0/D8 | D7 | ADDR0/DATA0 | ADDR0/DATA0
36 | PC1 (ADDR1/DATA1) | LED1-SEG7 | LED SEG6 | KEYY2 |  |  |  | LIMIT INPUT Y0 | Z CTRL | D1/D9 | D6 | ADDR1/DATA1 | ADDR1/DATA1
37 | PC2 (ADDR2/DATA2) | LED1-SEG6 | LED SEG5 | KEYY1 |  |  |  | LIMIT INPUT X1 | Y CTRL | D2/D10 | D5 | ADDR2/DATA2 | ADDR2/DATA2
38 | PC3 (ADDR3/DATA3) | LED1-SEG5 | LED SEG4 | KEYY0 | PD |  |  | LIMIT INPUT X0 | X CTRL | D3/D11 | D4 | ADDR3/DATA3 | ADDR3/DATA3
39 | PC4 (ADDR4/DATA4) | J8-PH3/LED1-SEG4/SPI-OE* | LED SEG3 | KEYX3 | A8 |  |  | Y PHASE CTRL1 | XYZ EN | D4 | D3 | ADDR4/DATA4 | ADDR4/DATA4
40 | PC5 (ADDR5/DATA5) | J8-PH2/LED1-SEG3/SPI-S2 | LED SEG2 | KEYX2 | A9 |  |  | Y PHASE CTRL0 | X LIMIT | D5 | D2 | ADDR5/DATA5 | ADDR5/DATA5
41 | PC6 (ADDR6/DATA6) | J8-PH1/LED1-SEG2/SPI-S1 | LED SEG1 | KEYX1 | P/R* |  |  | X PHASE CTRL1 | Y LIMIT | D6 | D1/D9 | ADDR6/DATA6 | ADDR6/DATA6
42 | PC7 (ADDR7/DATA7) | J8-PH0/LED1-SEG1/SPI-S0 | LED SEG0 | KEYX0 | CE* |  |  | X PHASE CTRL0 | Z LIMIT | D7 | D0/D8 | ADDR7/DATA7 | ADDR7/DATA7
43 | NO CONNECTION | PE7/LCD1-RS
44 | RESET* | RESET* | [6 empty] | RESET* |  |  | RESET*
45 | XIRQ* | XIRQ* | [9 empty] | SW3 (XIRQ*)
46 | IRQ* | IRQ*/KEY-DA* |  | KSTRB |  |  | IR RX | LIMITS | LIMITS |  |  | SW4 (IRQ*)
47 | VCC (+5V) | VCC (+5V) | VCC (+5V) | VCC (+5V) | VCC (+5V) | VCC (+5V) | VCC (+5V) | VCC (+5V) | VCC (+5V) | VCC (+5V) | VCC (+5V) | VCC (+5V) | VCC (+5V)
48 | PD0/RXD | RXD0 | LED D3 RED | LED D3 RED
49 | GROUND | GROUND | GROUND | GROUND | GROUND | GROUND | GROUND | GROUND | GROUND | GROUND | GROUND | GROUND | GROUND
50 | GROUND | GROUND | GROUND | GROUND | GROUND | GROUND | GROUND | GROUND | GROUND | GROUND | GROUND | GROUND | GROUND

## Adapt11EVBU
MCU CARD H1 CONNECTOR SIGNALS |  | APPLICATION CARD CONNECTOR P1
Pin # | ADAPT11EVBU | AMPS-EVALH1 | AD9S12DEMH1 | DKKI | AD11DXVRPM | AD11QMDM | AD9S12SSMI | AD12XYSM | AD12DXXYZSM | AD12DAC4 | AD12DAS32 | AD11MIB | AD11MX1
1 | PD2/MISO | J8-PS4/MISO/LCD1-DB4/KPD-DOA | LCD DB4 |  |  | MDIRA2 | MISO |  |  | WR*
2 | PD3/MOSI | J8-PS5/MOSI/LCD1-DB5/KPD-DOB | LCD DB5 | 595DAT |  | MDIRB2 | MOSI |  |  |  |  | MOSI/SDA
3 | PD4/SCK | J8-PS6/SCK/LCD1-DB6/KPD-DOC | LCD DB6 | 595CLK |  | MENA2 | SCK |  |  | CSLSB* |  | SCK/SCL
4 | PD5/SS* | J8-PS7/SS*/LCD1-DB7/KPD-DOD | LCD DB7 | 595LAT |  | MENB2 | SS* |  |  | CSMSB* |  | SS*
5 | PD1/TXD | TXD0 (JB4) | LED D2 GRN
6 | PA7/PAI/OC1 | J5-PT7/SW1-1 | S1 | KBD DAT |  | MOSFET |  |  |  |  | HBEN
7 | PA6/OC2/OC1 | J5-PT6/SW1-2 | S2 | SPKR |  | MDIRB1 |  | MOSFET |  |  | PT6
8 | PA5/OC3/OC1 | J5-PT5/SW1-3 | S3 |  |  | MDIRA1 |  |  |  |  | PT5 | IR TX GATE
9 | PA4/OC4/OC1 | J5-PT4/SW1-4 | S4 |  |  | MENB1 | [5 empty] | SPEAKER
10 | PA3/IC4/OC5/OC1 | `` | S5 | KBD CLK |  | MENA1
11 | PA2/IC1 | J5-PT2/SW1-6 | S6 |  |  |  | SPEAKER |  | X HOME
12 | PA1/IC2 | J5-PT1/SW1-7/SERVO2 | S7 |  |  |  | SRF04 PIN3 |  | Y HOME
13 | PA0/IC3 | J5-PT0/SW1-8/SERVO1 | S8 |  | EOM* |  | SRF04 PIN2 |  | XZ HOME
14 | PB7 (ADDR15) | J6-PP7/SPEAKER(LS1) | SPKR | DISP EN | A7 |  |  | X0 I1 CTRL | Y HALF | YLDAC4 | CS4B* | ADDR15 | ADDR15
15 | PB6 (ADDR14) | J6-PP6/MENB1 | LCD CONTRAST | DISP RS | A6 |  |  | X0 I0 CTRL | Z HALF | XLDAC4 | CS4A* | ADDR14 | ADDR14
16 | PB5 (ADDR13) | J6-PP5/MDIRB1 | VOUT |  | A5 |  |  | X1 I1 CTRL | X DIR | YLDAC3 | CS3B* | ADDR13 | ADDR13
17 | PB4 (ADDR12) | J6-PP4/MENA1 | DRIVER1/SEG8 |  | A4 |  |  | X1 I0 CTRL | X STEP | XLDAC3 | CS3A* | ADDR12 | ADDR12
18 | PB3 (ADDR11) | J6-PP3/MENDIRA1 | DRIVER2/SEG9 |  | A3 |  | SERVO4 | Y0 I1 CTRL | Y STEP | YLDAC2 | CS2B* | ADDR11 | ADDR11
19 | PB2 (ADDR10) | J6-PP2/LED2-B | LCD RS |  | A2 |  | SERVO3 | Y0 I0 CTRL | Y DIR | XLDAC2 | CS2A* | ADDR10 | ADDR10
20 | PB1 (ADDR9) | J6-PP1/LED2-G | LCD E |  | A1 |  | SERVO2 | Y1 I1 CTRL | Z STEP | YLDAC1 | CS1B* | ADDR9 | ADDR9
21 | PB0 (ADDR8) | J6-PP0/LED2-R | LCD R/W* |  | A0 |  | SERVO1 | Y1 I0 CTRL | Z DIR | XLDAC1 | CS1A* | ADDR8 | ADDR8
22 | PE0/AN0 | J7-AN00 |  |  |  |  | SERVO2 MONITOR |  |  |  | INT3A
23 | PE1/AN1 | J7-AN01 | TEMP |  |  |  | SERVO1 MONITOR |  |  |  | INT3B | LIGHT
24 | PE2/AN2 | J7-AN2 | POT |  |  |  | VIN MONITOR |  |  |  | INT4A | TEMP
25 | PE3/AN3 | J7-AN3 | LIGHT |  |  |  | MIC |  |  |  | INT4B | POT
26 | PE7/AN7 | AN07/TEMP | SW5 |  |  |  | SENSOR4 |  |  |  | INT2B | DACA/J5-1
27 | PE6/AN6 | AN06/LIGHT | SW4 |  |  |  | SENSOR3 |  |  |  | INT2A | DACB/J5-3
28 | PE5/AN5 | AN05/POT | SW3 |  |  |  | SENSOR2 |  |  |  | INT1B | DACC/J5-5
29 | PE4/AN4 | J7-AN04 | SW2 |  |  |  | SENSOR1 |  |  |  | INT1A | DACD/J5-7
30 | VRH | VRH | [9 empty] | VRH OUT
31 | VRL | AGND | AGND | [8 empty] | AGND
32 | STRA (AS) | TXD1(JB5) |  |  |  |  | TX SCI |  |  |  |  | AS | AS
33 | ECLK | LCD-E/KPD-OE* | [8 empty] | ECLK | E | E
34 | STRB (R/W*) | RXD1(JB5) |  |  |  |  | RX SCI |  |  |  |  | R/W* | R/W*
35 | PC0 (ADDR0/DATA0) | LED1-SEG8 | LED SEG7 | KEYY3 |  |  | IR TX GATE | LIMIT INPUT Y1 | X HALF | D0/D8 | D7 | ADDR0/DATA0 | ADDR0/DATA0
36 | PC1 (ADDR1/DATA1) | LED1-SEG7 | LED SEG6 | KEYY2 |  |  |  | LIMIT INPUT Y0 | Z CTRL | D1/D9 | D6 | ADDR1/DATA1 | ADDR1/DATA1
37 | PC2 (ADDR2/DATA2) | LED1-SEG6 | LED SEG5 | KEYY1 |  |  |  | LIMIT INPUT X1 | Y CTRL | D2/D10 | D5 | ADDR2/DATA2 | ADDR2/DATA2
38 | PC3 (ADDR3/DATA3) | LED1-SEG5 | LED SEG4 | KEYY0 | PD |  |  | LIMIT INPUT X0 | X CTRL | D3/D11 | D4 | ADDR3/DATA3 | ADDR3/DATA3
39 | PC4 (ADDR4/DATA4) | J8-PH3/LED1-SEG4/SPI-OE* | LED SEG3 | KEYX3 | A8 |  |  | Y PHASE CTRL1 | XYZ EN | D4 | D3 | ADDR4/DATA4 | ADDR4/DATA4
40 | PC5 (ADDR5/DATA5) | J8-PH2/LED1-SEG3/SPI-S2 | LED SEG2 | KEYX2 | A9 |  |  | Y PHASE CTRL0 | X LIMIT | D5 | D2 | ADDR5/DATA5 | ADDR5/DATA5
41 | PC6 (ADDR6/DATA6) | J8-PH1/LED1-SEG2/SPI-S1 | LED SEG1 | KEYX1 | P/R* |  |  | X PHASE CTRL1 | Y LIMIT | D6 | D1/D9 | ADDR6/DATA6 | ADDR6/DATA6
42 | PC7 (ADDR7/DATA7) | J8-PH0/LED1-SEG1/SPI-S0 | LED SEG0 | KEYX0 | CE* |  |  | X PHASE CTRL0 | Z LIMIT | D7 | D0/D8 | ADDR7/DATA7 | ADDR7/DATA7
43 | MODB | PE7/LCD1-RS
44 | RESET* | RESET* | [6 empty] | RESET* |  |  | RESET*
45 | XIRQ* | XIRQ* | [9 empty] | SW3 (XIRQ*)
46 | IRQ* | IRQ*/KEY-DA* |  | KSTRB |  |  | IR RX | LIMITS | LIMITS |  |  | SW4 (IRQ*)
47 | VCC (+5V) | VCC (+5V) | VCC (+5V) | VCC (+5V) | VCC (+5V) | VCC (+5V) | VCC (+5V) | VCC (+5V) | VCC (+5V) | VCC (+5V) | VCC (+5V) | VCC (+5V) | VCC (+5V)
48 | PD0/RXD | RXD0 | LED D3 RED | LED D3 RED
49 | GROUND | GROUND | GROUND | GROUND | GROUND | GROUND | GROUND | GROUND | GROUND | GROUND | GROUND | GROUND | GROUND
50 | GROUND | GROUND | GROUND | GROUND | GROUND | GROUND | GROUND | GROUND | GROUND | GROUND | GROUND | GROUND | GROUND

## Adapt11C24DX
MCU CARD H1 CONNECTOR SIGNALS |  | APPLICATION CARD CONNECTOR P1
Pin # | ADAPT11C24DX | AMPS-EVALH1 | AD9S12DEMH1 | DKKI | AD11DXVRPM | AD11QMDM | AD9S12SSMI | AD12XYSM | AD12DXXYZSM | AD12DAC4 | AD12DAS32
1 | PD2/MISO | J8-PS4/MISO/LCD1-DB4/KPD-DOA | LCD DB4 |  |  | MDIRA2 | MISO |  |  | WR*
2 | PD3/MOSI | J8-PS5/MOSI/LCD1-DB5/KPD-DOB | LCD DB5 | 595DAT |  | MDIRB2 | MOSI
3 | PD4/SCK | J8-PS6/SCK/LCD1-DB6/KPD-DOC | LCD DB6 | 595CLK |  | MENA2 | SCK |  |  | CSLSB*
4 | PD5/SS* | J8-PS7/SS*/LCD1-DB7/KPD-DOD | LCD DB7 | 595LAT |  | MENB2 | SS* |  |  | CSMSB*
5 | PD1/TXD | TXD0 (JB4) | LED D2 GRN
6 | PA7/PAI/OC1 | J5-PT7/SW1-1 | S1 | KBD DAT |  | MOSFET |  |  |  |  | HBEN
7 | PA6/OC2/OC1 | J5-PT6/SW1-2 | S2 | SPKR |  | MDIRB1 |  | MOSFET |  |  | PT6
8 | PA5/OC3/OC1 | J5-PT5/SW1-3 | S3 |  |  | MDIRA1 |  |  |  |  | PT5
9 | PA4/OC4/OC1 | J5-PT4/SW1-4 | S4 |  |  | MENB1
10 | PA3/IC4/OC5/OC1 | `` | S5 | KBD CLK |  | MENA1
11 | PA2/IC1 | J5-PT2/SW1-6 | S6 |  |  |  | SPEAKER |  | X HOME
12 | PA1/IC2 | J5-PT1/SW1-7/SERVO2 | S7 |  |  |  | SRF04 PIN3 |  | Y HOME
13 | PA0/IC3 | J5-PT0/SW1-8/SERVO1 | S8 |  | EOM* |  | SRF04 PIN2 |  | XZ HOME
14 | PB7 | J6-PP7/SPEAKER(LS1) | SPKR | DISP EN | A7 |  |  | X0 I1 CTRL | Y HALF | YLDAC4 | CS4B*
15 | PB6 | J6-PP6/MENB1 | LCD CONTRAST | DISP RS | A6 |  |  | X0 I0 CTRL | Z HALF | XLDAC4 | CS4A*
16 | PB5 | J6-PP5/MDIRB1 | VOUT |  | A5 |  |  | X1 I1 CTRL | X DIR | YLDAC3 | CS3B*
17 | PB4 | J6-PP4/MENA1 | DRIVER1/SEG8 |  | A4 |  |  | X1 I0 CTRL | X STEP | XLDAC3 | CS3A*
18 | PB3 | J6-PP3/MENDIRA1 | DRIVER2/SEG9 |  | A3 |  | SERVO4 | Y0 I1 CTRL | Y STEP | YLDAC2 | CS2B*
19 | PB2 | J6-PP2/LED2-B | LCD RS |  | A2 |  | SERVO3 | Y0 I0 CTRL | Y DIR | XLDAC2 | CS2A*
20 | PB1 | J6-PP1/LED2-G | LCD E |  | A1 |  | SERVO2 | Y1 I1 CTRL | Z STEP | YLDAC1 | CS1B*
21 | PB0 | J6-PP0/LED2-R | LCD R/W* |  | A0 |  | SERVO1 | Y1 I0 CTRL | Z DIR | XLDAC1 | CS1A*
22 | PE0/AN0 | J7-AN00 |  |  |  |  | SERVO2 MONITOR |  |  |  | INT3A
23 | PE1/AN1 | J7-AN01 | TEMP |  |  |  | SERVO1 MONITOR |  |  |  | INT3B
24 | PE2/AN2 | J7-AN2 | POT |  |  |  | VIN MONITOR |  |  |  | INT4A
25 | PE3/AN3 | J7-AN3 | LIGHT |  |  |  | MIC |  |  |  | INT4B
26 | PE7/AN7 | AN07/TEMP | SW5 |  |  |  | SENSOR4 |  |  |  | INT2B
27 | PE6/AN6 | AN06/LIGHT | SW4 |  |  |  | SENSOR3 |  |  |  | INT2A
28 | PE5/AN5 | AN05/POT | SW3 |  |  |  | SENSOR2 |  |  |  | INT1B
29 | PE4/AN4 | J7-AN04 | SW2 |  |  |  | SENSOR1 |  |  |  | INT1A
30 | VRH | VRH
31 | VRL | AGND | AGND
32 | STRA | TXD1(JB5) |  |  |  |  | TX SCI
33 | ECLK | LCD-E/KPD-OE* | [8 empty] | ECLK
34 | STRB | RXD1(JB5) |  |  |  |  | RX SCI
35 | PC0 | LED1-SEG8 | LED SEG7 | KEYY3 |  |  | IR TX GATE | LIMIT INPUT Y1 | X HALF | D0/D8 | D7
36 | PC1 | LED1-SEG7 | LED SEG6 | KEYY2 |  |  |  | LIMIT INPUT Y0 | Z CTRL | D1/D9 | D6
37 | PC2 | LED1-SEG6 | LED SEG5 | KEYY1 |  |  |  | LIMIT INPUT X1 | Y CTRL | D2/D10 | D5
38 | PC3 | LED1-SEG5 | LED SEG4 | KEYY0 | PD |  |  | LIMIT INPUT X0 | X CTRL | D3/D11 | D4
39 | PC4 | J8-PH3/LED1-SEG4/SPI-OE* | LED SEG3 | KEYX3 | A8 |  |  | Y PHASE CTRL1 | XYZ EN | D4 | D3
40 | PC5 | J8-PH2/LED1-SEG3/SPI-S2 | LED SEG2 | KEYX2 | A9 |  |  | Y PHASE CTRL0 | X LIMIT | D5 | D2
41 | PC6 | J8-PH1/LED1-SEG2/SPI-S1 | LED SEG1 | KEYX1 | P/R* |  |  | X PHASE CTRL1 | Y LIMIT | D6 | D1/D9
42 | PC7 | J8-PH0/LED1-SEG1/SPI-S0 | LED SEG0 | KEYX0 | CE* |  |  | X PHASE CTRL0 | Z LIMIT | D7 | D0/D8
43 | STRB | PE7/LCD1-RS
44 | RESET* | RESET* | [6 empty] | RESET*
45 | XIRQ* | XIRQ*
46 | IRQ* | IRQ*/KEY-DA* |  | KSTRB |  |  | IR RX | LIMITS | LIMITS
47 | VCC (+5V) | VCC (+5V) | VCC (+5V) | VCC (+5V) | VCC (+5V) | VCC (+5V) | VCC (+5V) | VCC (+5V) | VCC (+5V) | VCC (+5V) | VCC (+5V)
48 | PD0/RXD | RXD0 | LED D3 RED | LED D3 RED
49 | GROUND | GROUND | GROUND | GROUND | GROUND | GROUND | GROUND | GROUND | GROUND | GROUND | GROUND
50 | GROUND | GROUND | GROUND | GROUND | GROUND | GROUND | GROUND | GROUND | GROUND | GROUND | GROUND

## MICROCORE-11
MCU CARD H1 CONNECTOR SIGNALS |  | APPLICATION CARD CONNECTOR P1
Pin # | MICROCORE-11 | AMPS-EVALH1 | AD9S12DEMH1 | DKKI | AD11DXVRPM | AD11QMDM | AD9S12SSMI | AD12XYSM | AD12DXXYZSM | AD12DAC4 | AD12DAS32
1 | PD2/MISO | J8-PS4/MISO/LCD1-DB4/KPD-DOA | LCD DB4 |  |  | MDIRA2 | MISO |  |  | WR*
2 | PD3/MOSI | J8-PS5/MOSI/LCD1-DB5/KPD-DOB | LCD DB5 | 595DAT |  | MDIRB2 | MOSI
3 | PD4/SCK | J8-PS6/SCK/LCD1-DB6/KPD-DOC | LCD DB6 | 595CLK |  | MENA2 | SCK |  |  | CSLSB*
4 | PD5/SS* | J8-PS7/SS*/LCD1-DB7/KPD-DOD | LCD DB7 | 595LAT |  | MENB2 | SS* |  |  | CSMSB*
5 |  | TXD0 (JB4) | LED D2 GRN
6 | PA7/PAI/OC1 | J5-PT7/SW1-1 | S1 | KBD DAT |  | MOSFET |  |  |  |  | HBEN
7 | PA6/OC2/OC1 | J5-PT6/SW1-2 | S2 | SPKR |  | MDIRB1 |  | MOSFET |  |  | PT6
8 | PA5/OC3/OC1 | J5-PT5/SW1-3 | S3 |  |  | MDIRA1 |  |  |  |  | PT5
9 | PA4/OC4/OC1 | J5-PT4/SW1-4 | S4 |  |  | MENB1
10 | PA3/IC4/OC5/OC1 | `` | S5 | KBD CLK |  | MENA1
11 | PA2/IC1 | J5-PT2/SW1-6 | S6 |  |  |  | SPEAKER |  | X HOME
12 | PA1/IC2 | J5-PT1/SW1-7/SERVO2 | S7 |  |  |  | SRF04 PIN3 |  | Y HOME
13 | PA0/IC3 | J5-PT0/SW1-8/SERVO1 | S8 |  | EOM* |  | SRF04 PIN2 |  | XZ HOME
14 |  | J6-PP7/SPEAKER(LS1) | SPKR | DISP EN | A7 |  |  | X0 I1 CTRL | Y HALF | YLDAC4 | CS4B*
15 |  | J6-PP6/MENB1 | LCD CONTRAST | DISP RS | A6 |  |  | X0 I0 CTRL | Z HALF | XLDAC4 | CS4A*
16 |  | J6-PP5/MDIRB1 | VOUT |  | A5 |  |  | X1 I1 CTRL | X DIR | YLDAC3 | CS3B*
17 |  | J6-PP4/MENA1 | DRIVER1/SEG8 |  | A4 |  |  | X1 I0 CTRL | X STEP | XLDAC3 | CS3A*
18 |  | J6-PP3/MENDIRA1 | DRIVER2/SEG9 |  | A3 |  | SERVO4 | Y0 I1 CTRL | Y STEP | YLDAC2 | CS2B*
19 |  | J6-PP2/LED2-B | LCD RS |  | A2 |  | SERVO3 | Y0 I0 CTRL | Y DIR | XLDAC2 | CS2A*
20 |  | J6-PP1/LED2-G | LCD E |  | A1 |  | SERVO2 | Y1 I1 CTRL | Z STEP | YLDAC1 | CS1B*
21 |  | J6-PP0/LED2-R | LCD R/W* |  | A0 |  | SERVO1 | Y1 I0 CTRL | Z DIR | XLDAC1 | CS1A*
22 | PE0/AN0 | J7-AN00 |  |  |  |  | SERVO2 MONITOR |  |  |  | INT3A
23 | PE1/AN1 | J7-AN01 | TEMP |  |  |  | SERVO1 MONITOR |  |  |  | INT3B
24 | PE2/AN2 | J7-AN2 | POT |  |  |  | VIN MONITOR |  |  |  | INT4A
25 | PE3/AN3 | J7-AN3 | LIGHT |  |  |  | MIC |  |  |  | INT4B
26 | PE7/AN7 | AN07/TEMP | SW5 |  |  |  | SENSOR4 |  |  |  | INT2B
27 | PE6/AN6 | AN06/LIGHT | SW4 |  |  |  | SENSOR3 |  |  |  | INT2A
28 | PE5/AN5 | AN05/POT | SW3 |  |  |  | SENSOR2 |  |  |  | INT1B
29 | PE4/AN4 | J7-AN04 | SW2 |  |  |  | SENSOR1 |  |  |  | INT1A
30 | VRH | VRH
31 | VRL | AGND | AGND
32 |  | TXD1(JB5) |  |  |  |  | TX SCI
33 |  | LCD-E/KPD-OE* | [8 empty] | ECLK
34 |  | RXD1(JB5) |  |  |  |  | RX SCI
35 |  | LED1-SEG8 | LED SEG7 | KEYY3 |  |  | IR TX GATE | LIMIT INPUT Y1 | X HALF | D0/D8 | D7
36 |  | LED1-SEG7 | LED SEG6 | KEYY2 |  |  |  | LIMIT INPUT Y0 | Z CTRL | D1/D9 | D6
37 |  | LED1-SEG6 | LED SEG5 | KEYY1 |  |  |  | LIMIT INPUT X1 | Y CTRL | D2/D10 | D5
38 |  | LED1-SEG5 | LED SEG4 | KEYY0 | PD |  |  | LIMIT INPUT X0 | X CTRL | D3/D11 | D4
39 |  | J8-PH3/LED1-SEG4/SPI-OE* | LED SEG3 | KEYX3 | A8 |  |  | Y PHASE CTRL1 | XYZ EN | D4 | D3
40 |  | J8-PH2/LED1-SEG3/SPI-S2 | LED SEG2 | KEYX2 | A9 |  |  | Y PHASE CTRL0 | X LIMIT | D5 | D2
41 |  | J8-PH1/LED1-SEG2/SPI-S1 | LED SEG1 | KEYX1 | P/R* |  |  | X PHASE CTRL1 | Y LIMIT | D6 | D1/D9
42 |  | J8-PH0/LED1-SEG1/SPI-S0 | LED SEG0 | KEYX0 | CE* |  |  | X PHASE CTRL0 | Z LIMIT | D7 | D0/D8
43 |  | PE7/LCD1-RS
44 |  | RESET* | [6 empty] | RESET*
45 | XIRQ* | XIRQ*
46 | IRQ* | IRQ*/KEY-DA* |  | KSTRB |  |  | IR RX | LIMITS | LIMITS
47 | VCC (+5V) | VCC (+5V) | VCC (+5V) | VCC (+5V) | VCC (+5V) | VCC (+5V) | VCC (+5V) | VCC (+5V) | VCC (+5V) | VCC (+5V) | VCC (+5V)
48 |  | RXD0 | LED D3 RED | LED D3 RED
49 | GROUND | GROUND | GROUND | GROUND | GROUND | GROUND | GROUND | GROUND | GROUND | GROUND | GROUND
50 | GROUND | GROUND | GROUND | GROUND | GROUND | GROUND | GROUND | GROUND | GROUND | GROUND | GROUND

## MICROSTAMP11
MCU CARD H1 CONNECTOR SIGNALS |  | APPLICATION CARD CONNECTOR P1
Pin # | MICROSTAMP11 | AMPS-EVALH1 | AD9S12DEMH1 | DKKI | AD11DXVRPM | AD11QMDM | AD9S12SSMI | AD12XYSM | AD12DXXYZSM | AD12DAC4 | AD12DAS32
1 | PD2/MISO | J8-PS4/MISO/LCD1-DB4/KPD-DOA | LCD DB4 |  |  | MDIRA2 | MISO |  |  | WR*
2 | PD3/MOSI | J8-PS5/MOSI/LCD1-DB5/KPD-DOB | LCD DB5 | 595DAT |  | MDIRB2 | MOSI
3 | PD4/SCK | J8-PS6/SCK/LCD1-DB6/KPD-DOC | LCD DB6 | 595CLK |  | MENA2 | SCK |  |  | CSLSB*
4 | PD5/SS* | J8-PS7/SS*/LCD1-DB7/KPD-DOD | LCD DB7 | 595LAT |  | MENB2 | SS* |  |  | CSMSB*
5 | PD1/TXD | TXD0 (JB4) | LED D2 GRN
6 | PA7/PAI/OC1 | J5-PT7/SW1-1 | S1 | KBD DAT |  | MOSFET |  |  |  |  | HBEN
7 | PA6/OC2/OC1 | J5-PT6/SW1-2 | S2 | SPKR |  | MDIRB1 |  | MOSFET |  |  | PT6
8 | PA5/OC3/OC1 | J5-PT5/SW1-3 | S3 |  |  | MDIRA1 |  |  |  |  | PT5
9 | PA4/OC4/OC1 | J5-PT4/SW1-4 | S4 |  |  | MENB1
10 | PA3/IC4/OC5/OC1 | `` | S5 | KBD CLK |  | MENA1
11 | PA2/IC1 | J5-PT2/SW1-6 | S6 |  |  |  | SPEAKER |  | X HOME
12 | PA1/IC2 | J5-PT1/SW1-7/SERVO2 | S7 |  |  |  | SRF04 PIN3 |  | Y HOME
13 | PA0/IC3 | J5-PT0/SW1-8/SERVO1 | S8 |  | EOM* |  | SRF04 PIN2 |  | XZ HOME
14 |  | J6-PP7/SPEAKER(LS1) | SPKR | DISP EN | A7 |  |  | X0 I1 CTRL | Y HALF | YLDAC4 | CS4B*
15 |  | J6-PP6/MENB1 | LCD CONTRAST | DISP RS | A6 |  |  | X0 I0 CTRL | Z HALF | XLDAC4 | CS4A*
16 |  | J6-PP5/MDIRB1 | VOUT |  | A5 |  |  | X1 I1 CTRL | X DIR | YLDAC3 | CS3B*
17 |  | J6-PP4/MENA1 | DRIVER1/SEG8 |  | A4 |  |  | X1 I0 CTRL | X STEP | XLDAC3 | CS3A*
18 |  | J6-PP3/MENDIRA1 | DRIVER2/SEG9 |  | A3 |  | SERVO4 | Y0 I1 CTRL | Y STEP | YLDAC2 | CS2B*
19 |  | J6-PP2/LED2-B | LCD RS |  | A2 |  | SERVO3 | Y0 I0 CTRL | Y DIR | XLDAC2 | CS2A*
20 |  | J6-PP1/LED2-G | LCD E |  | A1 |  | SERVO2 | Y1 I1 CTRL | Z STEP | YLDAC1 | CS1B*
21 |  | J6-PP0/LED2-R | LCD R/W* |  | A0 |  | SERVO1 | Y1 I0 CTRL | Z DIR | XLDAC1 | CS1A*
22 |  | J7-AN00 |  |  |  |  | SERVO2 MONITOR |  |  |  | INT3A
23 |  | J7-AN01 | TEMP |  |  |  | SERVO1 MONITOR |  |  |  | INT3B
24 |  | J7-AN2 | POT |  |  |  | VIN MONITOR |  |  |  | INT4A
25 |  | J7-AN3 | LIGHT |  |  |  | MIC |  |  |  | INT4B
26 |  | AN07/TEMP | SW5 |  |  |  | SENSOR4 |  |  |  | INT2B
27 |  | AN06/LIGHT | SW4 |  |  |  | SENSOR3 |  |  |  | INT2A
28 |  | AN05/POT | SW3 |  |  |  | SENSOR2 |  |  |  | INT1B
29 |  | J7-AN04 | SW2 |  |  |  | SENSOR1 |  |  |  | INT1A
30 |  | VRH
31 |  | AGND | AGND
32 |  | TXD1(JB5) |  |  |  |  | TX SCI
33 |  | LCD-E/KPD-OE* | [8 empty] | ECLK
34 |  | RXD1(JB5) |  |  |  |  | RX SCI
35 |  | LED1-SEG8 | LED SEG7 | KEYY3 |  |  | IR TX GATE | LIMIT INPUT Y1 | X HALF | D0/D8 | D7
36 |  | LED1-SEG7 | LED SEG6 | KEYY2 |  |  |  | LIMIT INPUT Y0 | Z CTRL | D1/D9 | D6
37 |  | LED1-SEG6 | LED SEG5 | KEYY1 |  |  |  | LIMIT INPUT X1 | Y CTRL | D2/D10 | D5
38 |  | LED1-SEG5 | LED SEG4 | KEYY0 | PD |  |  | LIMIT INPUT X0 | X CTRL | D3/D11 | D4
39 |  | J8-PH3/LED1-SEG4/SPI-OE* | LED SEG3 | KEYX3 | A8 |  |  | Y PHASE CTRL1 | XYZ EN | D4 | D3
40 |  | J8-PH2/LED1-SEG3/SPI-S2 | LED SEG2 | KEYX2 | A9 |  |  | Y PHASE CTRL0 | X LIMIT | D5 | D2
41 |  | J8-PH1/LED1-SEG2/SPI-S1 | LED SEG1 | KEYX1 | P/R* |  |  | X PHASE CTRL1 | Y LIMIT | D6 | D1/D9
42 |  | J8-PH0/LED1-SEG1/SPI-S0 | LED SEG0 | KEYX0 | CE* |  |  | X PHASE CTRL0 | Z LIMIT | D7 | D0/D8
43 |  | PE7/LCD1-RS
44 | RESET* | RESET* | [6 empty] | RESET*
45 | XIRQ* | XIRQ*
46 | IRQ* | IRQ*/KEY-DA* |  | KSTRB |  |  | IR RX | LIMITS | LIMITS
47 | VCC (+5V) | VCC (+5V) | VCC (+5V) | VCC (+5V) | VCC (+5V) | VCC (+5V) | VCC (+5V) | VCC (+5V) | VCC (+5V) | VCC (+5V) | VCC (+5V)
48 | PD0/RXD | RXD0 | LED D3 RED | LED D3 RED
49 | GROUND | GROUND | GROUND | GROUND | GROUND | GROUND | GROUND | GROUND | GROUND | GROUND | GROUND
50 | GROUND | GROUND | GROUND | GROUND | GROUND | GROUND | GROUND | GROUND | GROUND | GROUND | GROUND

## Adapt812(DX,DXLT,MAX)
MCU CARD H1 CONNECTOR SIGNALS |  | APPLICATION CARD CONNECTOR P1
Pin # | ADAPT812/DX/DXLT/MAX | AMPS-EVALH1 | AD9S12DEMH1 | DKKI | AD11DXVRPM | AD11QMDM | AD9S12SSMI | AD12XYSM | AD12DXXYZSM | AD12DAC4 | AD12DAS32
1 | PS4/MISO | J8-PS4/MISO/LCD1-DB4/KPD-DOA | LCD DB4 |  |  | MDIRA2 | MISO |  |  | WR*
2 | PS5/MOSI | J8-PS5/MOSI/LCD1-DB5/KPD-DOB | LCD DB5 | 595DAT |  | MDIRB2 | MOSI
3 | PS6/SCK | J8-PS6/SCK/LCD1-DB6/KPD-DOC | LCD DB6 | 595CLK |  | MENA2 | SCK |  |  | CSLSB*
4 | PS7/SS* | J8-PS7/SS*/LCD1-DB7/KPD-DOD | LCD DB7 | 595LAT |  | MENB2 | SS* |  |  | CSMSB*
5 | PS1/TXD0 | TXD0 (JB4) | LED D2 GRN
6 | PT7/IOC7/PAI | J5-PT7/SW1-1 | S1 | KBD DAT |  | MOSFET |  |  |  |  | HBEN
7 | PT6/IOC6 | J5-PT6/SW1-2 | S2 | SPKR |  | MDIRB1 |  | MOSFET |  |  | PT6
8 | PT5/IOC5 | J5-PT5/SW1-3 | S3 |  |  | MDIRA1 |  |  |  |  | PT5
9 | PT4/IOC4 | J5-PT4/SW1-4 | S4 |  |  | MENB1
10 | PT3/IOC3 | `` | S5 | KBD CLK |  | MENA1
11 | PT2/IOC2 | J5-PT2/SW1-6 | S6 |  |  |  | SPEAKER |  | X HOME
12 | PT1/IOC1 | J5-PT1/SW1-7/SERVO2 | S7 |  |  |  | SRF04 PIN3 |  | Y HOME
13 | PT0/IOC0 | J5-PT0/SW1-8/SERVO1 | S8 |  | EOM* |  | SRF04 PIN2 |  | XZ HOME
14 | PJ7/KWJ7 | J6-PP7/SPEAKER(LS1) | SPKR | DISP EN | A7 |  |  | X0 I1 CTRL | Y HALF | YLDAC4 | CS4B*
15 | PJ6/KWJ6 | J6-PP6/MENB1 | LCD CONTRAST | DISP RS | A6 |  |  | X0 I0 CTRL | Z HALF | XLDAC4 | CS4A*
16 | PJ5/KWJ5 | J6-PP5/MDIRB1 | VOUT |  | A5 |  |  | X1 I1 CTRL | X DIR | YLDAC3 | CS3B*
17 | PJ4/KWJ4 | J6-PP4/MENA1 | DRIVER1/SEG8 |  | A4 |  |  | X1 I0 CTRL | X STEP | XLDAC3 | CS3A*
18 | PJ3/KWJ3 | J6-PP3/MENDIRA1 | DRIVER2/SEG9 |  | A3 |  | SERVO4 | Y0 I1 CTRL | Y STEP | YLDAC2 | CS2B*
19 | PJ2/KWJ2 | J6-PP2/LED2-B | LCD RS |  | A2 |  | SERVO3 | Y0 I0 CTRL | Y DIR | XLDAC2 | CS2A*
20 | PJ1/KWJ1 | J6-PP1/LED2-G | LCD E |  | A1 |  | SERVO2 | Y1 I1 CTRL | Z STEP | YLDAC1 | CS1B*
21 | PJ0/KWJ0 | J6-PP0/LED2-R | LCD R/W* |  | A0 |  | SERVO1 | Y1 I0 CTRL | Z DIR | XLDAC1 | CS1A*
22 | PAD0/AN0 | J7-AN00 |  |  |  |  | SERVO2 MONITOR |  |  |  | INT3A
23 | PAD1/AN1 | J7-AN01 | TEMP |  |  |  | SERVO1 MONITOR |  |  |  | INT3B
24 | PAD2/AN2 | J7-AN2 | POT |  |  |  | VIN MONITOR |  |  |  | INT4A
25 | PAD3/AN3 | J7-AN3 | LIGHT |  |  |  | MIC |  |  |  | INT4B
26 | PAD7/AN7 | AN07/TEMP | SW5 |  |  |  | SENSOR4 |  |  |  | INT2B
27 | PAD6/AN6 | AN06/LIGHT | SW4 |  |  |  | SENSOR3 |  |  |  | INT2A
28 | PAD5/AN5 | AN05/POT | SW3 |  |  |  | SENSOR2 |  |  |  | INT1B
29 | PAD4/AN4 | J7-AN04 | SW2 |  |  |  | SENSOR1 |  |  |  | INT1A
30 | VRH | VRH
31 | VRL | AGND | AGND
32 | PS3/TXD1 | TXD1(JB5) |  |  |  |  | TX SCI
33 | PE4/ECLK | LCD-E/KPD-OE* | [8 empty] | ECLK
34 | PS2/RXD1 | RXD1(JB5) |  |  |  |  | RX SCI
35 | KWH7 | LED1-SEG8 | LED SEG7 | KEYY3 |  |  | IR TX GATE | LIMIT INPUT Y1 | X HALF | D0/D8 | D7
36 | KWH6 | LED1-SEG7 | LED SEG6 | KEYY2 |  |  |  | LIMIT INPUT Y0 | Z CTRL | D1/D9 | D6
37 | KWH5 | LED1-SEG6 | LED SEG5 | KEYY1 |  |  |  | LIMIT INPUT X1 | Y CTRL | D2/D10 | D5
38 | KWH4 | LED1-SEG5 | LED SEG4 | KEYY0 | PD |  |  | LIMIT INPUT X0 | X CTRL | D3/D11 | D4
39 | KWH3 | J8-PH3/LED1-SEG4/SPI-OE* | LED SEG3 | KEYX3 | A8 |  |  | Y PHASE CTRL1 | XYZ EN | D4 | D3
40 | KWH2 | J8-PH2/LED1-SEG3/SPI-S2 | LED SEG2 | KEYX2 | A9 |  |  | Y PHASE CTRL0 | X LIMIT | D5 | D2
41 | KWH1 | J8-PH1/LED1-SEG2/SPI-S1 | LED SEG1 | KEYX1 | P/R* |  |  | X PHASE CTRL1 | Y LIMIT | D6 | D1/D9
42 | KWH0 | J8-PH0/LED1-SEG1/SPI-S0 | LED SEG0 | KEYX0 | CE* |  |  | X PHASE CTRL0 | Z LIMIT | D7 | D0/D8
43 | PE7/ARST | PE7/LCD1-RS
44 | RESET* | RESET* | [6 empty] | RESET*
45 | XIRQ* | XIRQ*
46 | IRQ* | IRQ*/KEY-DA* |  | KSTRB |  |  | IR RX | LIMITS | LIMITS
47 | VCC (+5V) | VCC (+5V) | VCC (+5V) | VCC (+5V) | VCC (+5V) | VCC (+5V) | VCC (+5V) | VCC (+5V) | VCC (+5V) | VCC (+5V) | VCC (+5V)
48 | PS0/RXD0 | RXD0 | LED D3 RED | LED D3 RED
49 | GROUND | GROUND | GROUND | GROUND | GROUND | GROUND | GROUND | GROUND | GROUND | GROUND | GROUND
50 | GROUND | GROUND | GROUND | GROUND | GROUND | GROUND | GROUND | GROUND | GROUND | GROUND | GROUND

## Adapt912B32
MCU CARD H1 CONNECTOR SIGNALS |  | APPLICATION CARD CONNECTOR P1
Pin # | ADAPT912B32 | AMPS-EVALH1 | AD9S12DEMH1 | DKKI | AD11DXVRPM | AD11QMDM | AD9S12SSMI | AD12XYSM | AD12DXXYZSM | AD12DAC4 | AD12DAS32
1 | PS4/SDI/MISO | J8-PS4/MISO/LCD1-DB4/KPD-DOA | LCD DB4 |  |  | MDIRA2 | MISO |  |  | WR*
2 | PS5/SDO/MOSI | J8-PS5/MOSI/LCD1-DB5/KPD-DOB | LCD DB5 | 595DAT |  | MDIRB2 | MOSI
3 | PS6/SCK | J8-PS6/SCK/LCD1-DB6/KPD-DOC | LCD DB6 | 595CLK |  | MENA2 | SCK |  |  | CSLSB*
4 | PS7/SS* | J8-PS7/SS*/LCD1-DB7/KPD-DOD | LCD DB7 | 595LAT |  | MENB2 | SS* |  |  | CSMSB*
5 | PS1/TXD0 | TXD0 (JB4) | LED D2 GRN
6 | PT7/IOC7/PAI | J5-PT7/SW1-1 | S1 | KBD DAT |  | MOSFET |  |  |  |  | HBEN
7 | PT6/IOC6 | J5-PT6/SW1-2 | S2 | SPKR |  | MDIRB1 |  | MOSFET |  |  | PT6
8 | PT5/IOC5 | J5-PT5/SW1-3 | S3 |  |  | MDIRA1 |  |  |  |  | PT5
9 | PT4/IOC4 | J5-PT4/SW1-4 | S4 |  |  | MENB1
10 | PT3/IOC3 | `` | S5 | KBD CLK |  | MENA1
11 | PT2/IOC2 | J5-PT2/SW1-6 | S6 |  |  |  | SPEAKER |  | X HOME
12 | PT1/IOC1 | J5-PT1/SW1-7/SERVO2 | S7 |  |  |  | SRF04 PIN3 |  | Y HOME
13 | PT0/IOC0 | J5-PT0/SW1-8/SERVO1 | S8 |  | EOM* |  | SRF04 PIN2 |  | XZ HOME
14 | PJ7/PP7 | J6-PP7/SPEAKER(LS1) | SPKR | DISP EN | A7 |  |  | X0 I1 CTRL | Y HALF | YLDAC4 | CS4B*
15 | PJ6/PP6 | J6-PP6/MENB1 | LCD CONTRAST | DISP RS | A6 |  |  | X0 I0 CTRL | Z HALF | XLDAC4 | CS4A*
16 | PJ5/PP5 | J6-PP5/MDIRB1 | VOUT |  | A5 |  |  | X1 I1 CTRL | X DIR | YLDAC3 | CS3B*
17 | PJ4/PP4 | J6-PP4/MENA1 | DRIVER1/SEG8 |  | A4 |  |  | X1 I0 CTRL | X STEP | XLDAC3 | CS3A*
18 | PJ3/PP3/PW3 | J6-PP3/MENDIRA1 | DRIVER2/SEG9 |  | A3 |  | SERVO4 | Y0 I1 CTRL | Y STEP | YLDAC2 | CS2B*
19 | PJ2/PP2/PW2 | J6-PP2/LED2-B | LCD RS |  | A2 |  | SERVO3 | Y0 I0 CTRL | Y DIR | XLDAC2 | CS2A*
20 | PJ1/PP1/PW1 | J6-PP1/LED2-G | LCD E |  | A1 |  | SERVO2 | Y1 I1 CTRL | Z STEP | YLDAC1 | CS1B*
21 | PJ0/PP0/PW0 | J6-PP0/LED2-R | LCD R/W* |  | A0 |  | SERVO1 | Y1 I0 CTRL | Z DIR | XLDAC1 | CS1A*
22 | PAD0/AN0 | J7-AN00 |  |  |  |  | SERVO2 MONITOR |  |  |  | INT3A
23 | PAD1/AN1 | J7-AN01 | TEMP |  |  |  | SERVO1 MONITOR |  |  |  | INT3B
24 | PAD2/AN2 | J7-AN2 | POT |  |  |  | VIN MONITOR |  |  |  | INT4A
25 | PAD3/AN3 | J7-AN3 | LIGHT |  |  |  | MIC |  |  |  | INT4B
26 | PAD7/AN7 | AN07/TEMP | SW5 |  |  |  | SENSOR4 |  |  |  | INT2B
27 | PAD6/AN6 | AN06/LIGHT | SW4 |  |  |  | SENSOR3 |  |  |  | INT2A
28 | PAD5/AN5 | AN05/POT | SW3 |  |  |  | SENSOR2 |  |  |  | INT1B
29 | PAD4/AN4 | J7-AN04 | SW2 |  |  |  | SENSOR1 |  |  |  | INT1A
30 | VRH | VRH
31 | VRL | AGND | AGND
32 | PS3 | TXD1(JB5) |  |  |  |  | TX SCI
33 | PE4/ECLK | LCD-E/KPD-OE* | [8 empty] | ECLK
34 | PS2 | RXD1(JB5) |  |  |  |  | RX SCI
35 | NO CONNECTION | LED1-SEG8 | LED SEG7 | KEYY3 |  |  | IR TX GATE | LIMIT INPUT Y1 | X HALF | D0/D8 | D7
36 | PDLC6 | LED1-SEG7 | LED SEG6 | KEYY2 |  |  |  | LIMIT INPUT Y0 | Z CTRL | D1/D9 | D6
37 | PDLC5 | LED1-SEG6 | LED SEG5 | KEYY1 |  |  |  | LIMIT INPUT X1 | Y CTRL | D2/D10 | D5
38 | PDLC4 | LED1-SEG5 | LED SEG4 | KEYY0 | PD |  |  | LIMIT INPUT X0 | X CTRL | D3/D11 | D4
39 | PDLC3 | J8-PH3/LED1-SEG4/SPI-OE* | LED SEG3 | KEYX3 | A8 |  |  | Y PHASE CTRL1 | XYZ EN | D4 | D3
40 | PDLC2 | J8-PH2/LED1-SEG3/SPI-S2 | LED SEG2 | KEYX2 | A9 |  |  | Y PHASE CTRL0 | X LIMIT | D5 | D2
41 | PDLC1 | J8-PH1/LED1-SEG2/SPI-S1 | LED SEG1 | KEYX1 | P/R* |  |  | X PHASE CTRL1 | Y LIMIT | D6 | D1/D9
42 | PDLC0 | J8-PH0/LED1-SEG1/SPI-S0 | LED SEG0 | KEYX0 | CE* |  |  | X PHASE CTRL0 | Z LIMIT | D7 | D0/D8
43 | PE7/DBE* | PE7/LCD1-RS
44 | RESET* | RESET* | [6 empty] | RESET*
45 | XIRQ* | XIRQ*
46 | IRQ* | IRQ*/KEY-DA* |  | KSTRB |  |  | IR RX | LIMITS | LIMITS
47 | VCC (+5V) | VCC (+5V) | VCC (+5V) | VCC (+5V) | VCC (+5V) | VCC (+5V) | VCC (+5V) | VCC (+5V) | VCC (+5V) | VCC (+5V) | VCC (+5V)
48 | PS0/RXD0 | RXD0 | LED D3 RED | LED D3 RED
49 | GROUND | GROUND | GROUND | GROUND | GROUND | GROUND | GROUND | GROUND | GROUND | GROUND | GROUND
50 | GROUND | GROUND | GROUND | GROUND | GROUND | GROUND | GROUND | GROUND | GROUND | GROUND | GROUND

## Adapt912DT60
MCU CARD H1 CONNECTOR SIGNALS |  | APPLICATION CARD CONNECTOR P1
Pin # | ADAPT912DT60A | AMPS-EVALH1 | AD9S12DEMH1 | DKKI | AD11DXVRPM | AD11QMDM | AD9S12SSMI | AD12XYSM | AD12DXXYZSM | AD12DAC4 | AD12DAS32
1 | PS4/SDI/MISO | J8-PS4/MISO/LCD1-DB4/KPD-DOA | LCD DB4 |  |  | MDIRA2 | MISO |  |  | WR*
2 | PS5/SDO/MOSI | J8-PS5/MOSI/LCD1-DB5/KPD-DOB | LCD DB5 | 595DAT |  | MDIRB2 | MOSI
3 | PS6/SCK | J8-PS6/SCK/LCD1-DB6/KPD-DOC | LCD DB6 | 595CLK |  | MENA2 | SCK |  |  | CSLSB*
4 | PS7/SS* | J8-PS7/SS*/LCD1-DB7/KPD-DOD | LCD DB7 | 595LAT |  | MENB2 | SS* |  |  | CSMSB*
5 | PS1/TXD0 | TXD0 (JB4) | LED D2 GRN
6 | PT7/IOC7/PAI | J5-PT7/SW1-1 | S1 | KBD DAT |  | MOSFET |  |  |  |  | HBEN
7 | PT6/IOC6 | J5-PT6/SW1-2 | S2 | SPKR |  | MDIRB1 |  | MOSFET |  |  | PT6
8 | PT5/IOC5 | J5-PT5/SW1-3 | S3 |  |  | MDIRA1 |  |  |  |  | PT5
9 | PT4/IOC4 | J5-PT4/SW1-4 | S4 |  |  | MENB1
10 | PT3/IOC3 | `` | S5 | KBD CLK |  | MENA1
11 | PT2/IOC2 | J5-PT2/SW1-6 | S6 |  |  |  | SPEAKER |  | X HOME
12 | PT1/IOC1 | J5-PT1/SW1-7/SERVO2 | S7 |  |  |  | SRF04 PIN3 |  | Y HOME
13 | PT0/IOC0 | J5-PT0/SW1-8/SERVO1 | S8 |  | EOM* |  | SRF04 PIN2 |  | XZ HOME
14 | PG7 | J6-PP7/SPEAKER(LS1) | SPKR | DISP EN | A7 |  |  | X0 I1 CTRL | Y HALF | YLDAC4 | CS4B*
15 | PG6/KWG6 | J6-PP6/MENB1 | LCD CONTRAST | DISP RS | A6 |  |  | X0 I0 CTRL | Z HALF | XLDAC4 | CS4A*
16 | PG5/KWG5 | J6-PP5/MDIRB1 | VOUT |  | A5 |  |  | X1 I1 CTRL | X DIR | YLDAC3 | CS3B*
17 | PG4/KWG4 | J6-PP4/MENA1 | DRIVER1/SEG8 |  | A4 |  |  | X1 I0 CTRL | X STEP | XLDAC3 | CS3A*
18 | PG3/KWG3 | J6-PP3/MENDIRA1 | DRIVER2/SEG9 |  | A3 |  | SERVO4 | Y0 I1 CTRL | Y STEP | YLDAC2 | CS2B*
19 | PG2/KWG2 | J6-PP2/LED2-B | LCD RS |  | A2 |  | SERVO3 | Y0 I0 CTRL | Y DIR | XLDAC2 | CS2A*
20 | PG1/KWG1 | J6-PP1/LED2-G | LCD E |  | A1 |  | SERVO2 | Y1 I1 CTRL | Z STEP | YLDAC1 | CS1B*
21 | PG0/KWG0 | J6-PP0/LED2-R | LCD R/W* |  | A0 |  | SERVO1 | Y1 I0 CTRL | Z DIR | XLDAC1 | CS1A*
22 | PAD00/AN00 | J7-AN00 |  |  |  |  | SERVO2 MONITOR |  |  |  | INT3A
23 | PAD01/AN01 | J7-AN01 | TEMP |  |  |  | SERVO1 MONITOR |  |  |  | INT3B
24 | PAD02/AN02 | J7-AN2 | POT |  |  |  | VIN MONITOR |  |  |  | INT4A
25 | PAD03/AN03 | J7-AN3 | LIGHT |  |  |  | MIC |  |  |  | INT4B
26 | PAD07/AN07 | AN07/TEMP | SW5 |  |  |  | SENSOR4 |  |  |  | INT2B
27 | PAD06/AN06 | AN06/LIGHT | SW4 |  |  |  | SENSOR3 |  |  |  | INT2A
28 | PAD05/AN05 | AN05/POT | SW3 |  |  |  | SENSOR2 |  |  |  | INT1B
29 | PAD04/AN04 | J7-AN04 | SW2 |  |  |  | SENSOR1 |  |  |  | INT1A
30 | VRH | VRH
31 | VRL | AGND | AGND
32 | PS3/TXD1 | TXD1(JB5) |  |  |  |  | TX SCI
33 | PE4/ECLK | LCD-E/KPD-OE* | [8 empty] | ECLK
34 | PS2/RXD1 | RXD1(JB5) |  |  |  |  | RX SCI
35 | PH7/KWH7 | LED1-SEG8 | LED SEG7 | KEYY3 |  |  | IR TX GATE | LIMIT INPUT Y1 | X HALF | D0/D8 | D7
36 | PH6/KWH6 | LED1-SEG7 | LED SEG6 | KEYY2 |  |  |  | LIMIT INPUT Y0 | Z CTRL | D1/D9 | D6
37 | PH5/KWH5 | LED1-SEG6 | LED SEG5 | KEYY1 |  |  |  | LIMIT INPUT X1 | Y CTRL | D2/D10 | D5
38 | PH4/KWH4 | LED1-SEG5 | LED SEG4 | KEYY0 | PD |  |  | LIMIT INPUT X0 | X CTRL | D3/D11 | D4
39 | PH3/KWH3 | J8-PH3/LED1-SEG4/SPI-OE* | LED SEG3 | KEYX3 | A8 |  |  | Y PHASE CTRL1 | XYZ EN | D4 | D3
40 | PH2/KWH2 | J8-PH2/LED1-SEG3/SPI-S2 | LED SEG2 | KEYX2 | A9 |  |  | Y PHASE CTRL0 | X LIMIT | D5 | D2
41 | PH1/KWH1 | J8-PH1/LED1-SEG2/SPI-S1 | LED SEG1 | KEYX1 | P/R* |  |  | X PHASE CTRL1 | Y LIMIT | D6 | D1/D9
42 | PH0/KWH0 | J8-PH0/LED1-SEG1/SPI-S0 | LED SEG0 | KEYX0 | CE* |  |  | X PHASE CTRL0 | Z LIMIT | D7 | D0/D8
43 | PE7/DBE*/ECLK* | PE7/LCD1-RS
44 | RESET* | RESET* | [6 empty] | RESET*
45 | PE0/XIRQ* | XIRQ*
46 | PE0/IRQ* | IRQ*/KEY-DA* |  | KSTRB |  |  | IR RX | LIMITS | LIMITS
47 | VCC (+5V) | VCC (+5V) | VCC (+5V) | VCC (+5V) | VCC (+5V) | VCC (+5V) | VCC (+5V) | VCC (+5V) | VCC (+5V) | VCC (+5V) | VCC (+5V)
48 | PS0/RXD0 | RXD0 | LED D3 RED | LED D3 RED
49 | GROUND | GROUND | GROUND | GROUND | GROUND | GROUND | GROUND | GROUND | GROUND | GROUND | GROUND
50 | GROUND | GROUND | GROUND | GROUND | GROUND | GROUND | GROUND | GROUND | GROUND | GROUND | GROUND

## Adapt9S12C
MCU CARD H1 CONNECTOR SIGNALS |  | APPLICATION CARD CONNECTOR P1
Pin # | ADAPT9S12C | AMPS-EVALH1 | AD9S12DEMH1 | DKKI | AD11DXVRPM | AD11QMDM | AD9S12SSMI | AD12XYSM | AD12DXXYZSM | AD12DAC4 | AD12DAS32
1 | PM2/MISO | J8-PS4/MISO/LCD1-DB4/KPD-DOA | LCD DB4 |  |  | MDIRA2 | MISO |  |  | WR*
2 | PM4/MOSI | J8-PS5/MOSI/LCD1-DB5/KPD-DOB | LCD DB5 | 595DAT |  | MDIRB2 | MOSI
3 | PM5/SCK | J8-PS6/SCK/LCD1-DB6/KPD-DOC | LCD DB6 | 595CLK |  | MENA2 | SCK |  |  | CSLSB*
4 | PM3/SS* | J8-PS7/SS*/LCD1-DB7/KPD-DOD | LCD DB7 | 595LAT |  | MENB2 | SS* |  |  | CSMSB*
5 | PS1/TXD or PJ7 | TXD0 (JB4) | LED D2 GRN
6 | PT7/IOC7/PAI | J5-PT7/SW1-1 | S1 | KBD DAT |  | MOSFET |  |  |  |  | HBEN
7 | PT6/IOC6 | J5-PT6/SW1-2 | S2 | SPKR |  | MDIRB1 |  | MOSFET |  |  | PT6
8 | PT5/IOC5 | J5-PT5/SW1-3 | S3 |  |  | MDIRA1 |  |  |  |  | PT5
9 | PT4/IOC4 | J5-PT4/SW1-4 | S4 |  |  | MENB1
10 | PT3/IOC3 | `` | S5 | KBD CLK |  | MENA1
11 | PT2/IOC2 | J5-PT2/SW1-6 | S6 |  |  |  | SPEAKER |  | X HOME
12 | PT1/IOC1 | J5-PT1/SW1-7/SERVO2 | S7 |  |  |  | SRF04 PIN3 |  | Y HOME
13 | PT0/IOC0 | J5-PT0/SW1-8/SERVO1 | S8 |  | EOM* |  | SRF04 PIN2 |  | XZ HOME
14 | PB7 | J6-PP7/SPEAKER(LS1) | SPKR | DISP EN | A7 |  |  | X0 I1 CTRL | Y HALF | YLDAC4 | CS4B*
15 | PB6 | J6-PP6/MENB1 | LCD CONTRAST | DISP RS | A6 |  |  | X0 I0 CTRL | Z HALF | XLDAC4 | CS4A*
16 | PB5 | J6-PP5/MDIRB1 | VOUT |  | A5 |  |  | X1 I1 CTRL | X DIR | YLDAC3 | CS3B*
17 | PB4 | J6-PP4/MENA1 | DRIVER1/SEG8 |  | A4 |  |  | X1 I0 CTRL | X STEP | XLDAC3 | CS3A*
18 | PB3 | J6-PP3/MENDIRA1 | DRIVER2/SEG9 |  | A3 |  | SERVO4 | Y0 I1 CTRL | Y STEP | YLDAC2 | CS2B*
19 | PB2 | J6-PP2/LED2-B | LCD RS |  | A2 |  | SERVO3 | Y0 I0 CTRL | Y DIR | XLDAC2 | CS2A*
20 | PB1 | J6-PP1/LED2-G | LCD E |  | A1 |  | SERVO2 | Y1 I1 CTRL | Z STEP | YLDAC1 | CS1B*
21 | PB0 | J6-PP0/LED2-R | LCD R/W* |  | A0 |  | SERVO1 | Y1 I0 CTRL | Z DIR | XLDAC1 | CS1A*
22 | AN00 | J7-AN00 |  |  |  |  | SERVO2 MONITOR |  |  |  | INT3A
23 | AN01 | J7-AN01 | TEMP |  |  |  | SERVO1 MONITOR |  |  |  | INT3B
24 | AN02 | J7-AN2 | POT |  |  |  | VIN MONITOR |  |  |  | INT4A
25 | AN03 | J7-AN3 | LIGHT |  |  |  | MIC |  |  |  | INT4B
26 | AN07 | AN07/TEMP | SW5 |  |  |  | SENSOR4 |  |  |  | INT2B
27 | AN06 | AN06/LIGHT | SW4 |  |  |  | SENSOR3 |  |  |  | INT2A
28 | AN05 | AN05/POT | SW3 |  |  |  | SENSOR2 |  |  |  | INT1B
29 | AN04 | J7-AN04 | SW2 |  |  |  | SENSOR1 |  |  |  | INT1A
30 | VRH | VRH
31 | VRL | AGND | AGND
32 | PE3 (LSTRB*) | TXD1(JB5) |  |  |  |  | TX SCI
33 | PE4/ECLK | LCD-E/KPD-OE* | [8 empty] | ECLK
34 | PE2 (R/W*) | RXD1(JB5) |  |  |  |  | RX SCI
35 | PA7 | LED1-SEG8 | LED SEG7 | KEYY3 |  |  | IR TX GATE | LIMIT INPUT Y1 | X HALF | D0/D8 | D7
36 | PA6 | LED1-SEG7 | LED SEG6 | KEYY2 |  |  |  | LIMIT INPUT Y0 | Z CTRL | D1/D9 | D6
37 | PA5 | LED1-SEG6 | LED SEG5 | KEYY1 |  |  |  | LIMIT INPUT X1 | Y CTRL | D2/D10 | D5
38 | PA4 | LED1-SEG5 | LED SEG4 | KEYY0 | PD |  |  | LIMIT INPUT X0 | X CTRL | D3/D11 | D4
39 | PA3 | J8-PH3/LED1-SEG4/SPI-OE* | LED SEG3 | KEYX3 | A8 |  |  | Y PHASE CTRL1 | XYZ EN | D4 | D3
40 | PA2 | J8-PH2/LED1-SEG3/SPI-S2 | LED SEG2 | KEYX2 | A9 |  |  | Y PHASE CTRL0 | X LIMIT | D5 | D2
41 | PA1 | J8-PH1/LED1-SEG2/SPI-S1 | LED SEG1 | KEYX1 | P/R* |  |  | X PHASE CTRL1 | Y LIMIT | D6 | D1/D9
42 | PA0 | J8-PH0/LED1-SEG1/SPI-S0 | LED SEG0 | KEYX0 | CE* |  |  | X PHASE CTRL0 | Z LIMIT | D7 | D0/D8
43 | PE7/XCLKS* | PE7/LCD1-RS
44 | RESET* | RESET* | [6 empty] | RESET*
45 | PE0/XIRQ* | XIRQ*
46 | PE1/IRQ* | IRQ*/KEY-DA* |  | KSTRB |  |  | IR RX | LIMITS | LIMITS
47 | VCC (+5V) | VCC (+5V) | VCC (+5V) | VCC (+5V) | VCC (+5V) | VCC (+5V) | VCC (+5V) | VCC (+5V) | VCC (+5V) | VCC (+5V) | VCC (+5V)
48 | PS0/RXD or PJ6 | RXD0 | LED D3 RED | LED D3 RED
49 | GROUND | GROUND | GROUND | GROUND | GROUND | GROUND | GROUND | GROUND | GROUND | GROUND | GROUND
50 | GROUND | GROUND | GROUND | GROUND | GROUND | GROUND | GROUND | GROUND | GROUND | GROUND | GROUND

## Adapt9S12D
MCU CARD H1 CONNECTOR SIGNALS |  | APPLICATION CARD CONNECTOR P1
Pin # | ADAPT9S12D | AMPS-EVALH1 | AD9S12DEMH1 | DKKI | AD11DXVRPM | AD11QMDM | AD9S12SSMI | AD12XYSM | AD12DXXYZSM | AD12DAC4 | AD12DAS32
1 | PS4/MISO | J8-PS4/MISO/LCD1-DB4/KPD-DOA | LCD DB4 |  |  | MDIRA2 | MISO |  |  | WR*
2 | PS5/MOSI | J8-PS5/MOSI/LCD1-DB5/KPD-DOB | LCD DB5 | 595DAT |  | MDIRB2 | MOSI
3 | PS6/SCK | J8-PS6/SCK/LCD1-DB6/KPD-DOC | LCD DB6 | 595CLK |  | MENA2 | SCK |  |  | CSLSB*
4 | PS7/SS* | J8-PS7/SS*/LCD1-DB7/KPD-DOD | LCD DB7 | 595LAT |  | MENB2 | SS* |  |  | CSMSB*
5 | PS1/TXD0 | TXD0 (JB4) | LED D2 GRN
6 | PT7/IOC7/PAI | J5-PT7/SW1-1 | S1 | KBD DAT |  | MOSFET |  |  |  |  | HBEN
7 | PT6/IOC6 | J5-PT6/SW1-2 | S2 | SPKR |  | MDIRB1 |  | MOSFET |  |  | PT6
8 | PT5/IOC5 | J5-PT5/SW1-3 | S3 |  |  | MDIRA1 |  |  |  |  | PT5
9 | PT4/IOC4 | J5-PT4/SW1-4 | S4 |  |  | MENB1
10 | PT3/IOC3 | `` | S5 | KBD CLK |  | MENA1
11 | PT2/IOC2 | J5-PT2/SW1-6 | S6 |  |  |  | SPEAKER |  | X HOME
12 | PT1/IOC1 | J5-PT1/SW1-7/SERVO2 | S7 |  |  |  | SRF04 PIN3 |  | Y HOME
13 | PT0/IOC0 | J5-PT0/SW1-8/SERVO1 | S8 |  | EOM* |  | SRF04 PIN2 |  | XZ HOME
14 | PP7/KWP7/PWM7 | J6-PP7/SPEAKER(LS1) | SPKR | DISP EN | A7 |  |  | X0 I1 CTRL | Y HALF | YLDAC4 | CS4B*
15 | PP6/KWP6/PWM6 | J6-PP6/MENB1 | LCD CONTRAST | DISP RS | A6 |  |  | X0 I0 CTRL | Z HALF | XLDAC4 | CS4A*
16 | PP5/KWP5/PWM5 | J6-PP5/MDIRB1 | VOUT |  | A5 |  |  | X1 I1 CTRL | X DIR | YLDAC3 | CS3B*
17 | PP4/KWP4/PWM4 | J6-PP4/MENA1 | DRIVER1/SEG8 |  | A4 |  |  | X1 I0 CTRL | X STEP | XLDAC3 | CS3A*
18 | PP3/KWP3/PWM3 | J6-PP3/MENDIRA1 | DRIVER2/SEG9 |  | A3 |  | SERVO4 | Y0 I1 CTRL | Y STEP | YLDAC2 | CS2B*
19 | PP2/KWP2/PWM2 | J6-PP2/LED2-B | LCD RS |  | A2 |  | SERVO3 | Y0 I0 CTRL | Y DIR | XLDAC2 | CS2A*
20 | PP1/KWP1/PWM1 | J6-PP1/LED2-G | LCD E |  | A1 |  | SERVO2 | Y1 I1 CTRL | Z STEP | YLDAC1 | CS1B*
21 | PP0/KWP0/PWM0 | J6-PP0/LED2-R | LCD R/W* |  | A0 |  | SERVO1 | Y1 I0 CTRL | Z DIR | XLDAC1 | CS1A*
22 | PAD0/AN0 | J7-AN00 |  |  |  |  | SERVO2 MONITOR |  |  |  | INT3A
23 | PAD1/AN1 | J7-AN01 | TEMP |  |  |  | SERVO1 MONITOR |  |  |  | INT3B
24 | PAD2/AN2 | J7-AN2 | POT |  |  |  | VIN MONITOR |  |  |  | INT4A
25 | PAD3/AN3 | J7-AN3 | LIGHT |  |  |  | MIC |  |  |  | INT4B
26 | PAD7/AN7 | AN07/TEMP | SW5 |  |  |  | SENSOR4 |  |  |  | INT2B
27 | PAD6/AN6 | AN06/LIGHT | SW4 |  |  |  | SENSOR3 |  |  |  | INT2A
28 | PAD5/AN5 | AN05/POT | SW3 |  |  |  | SENSOR2 |  |  |  | INT1B
29 | PAD4/AN4 | J7-AN04 | SW2 |  |  |  | SENSOR1 |  |  |  | INT1A
30 | VRH | VRH
31 | VRL | AGND | AGND
32 | PS3/TXD1 | TXD1(JB5) |  |  |  |  | TX SCI
33 | PE4/ECLK | LCD-E/KPD-OE* | [8 empty] | ECLK
34 | PS2/RXD1 | RXD1(JB5) |  |  |  |  | RX SCI
35 | PH7/KWH7 | LED1-SEG8 | LED SEG7 | KEYY3 |  |  | IR TX GATE | LIMIT INPUT Y1 | X HALF | D0/D8 | D7
36 | PH6/KWH6 | LED1-SEG7 | LED SEG6 | KEYY2 |  |  |  | LIMIT INPUT Y0 | Z CTRL | D1/D9 | D6
37 | PH5/KWH5 | LED1-SEG6 | LED SEG5 | KEYY1 |  |  |  | LIMIT INPUT X1 | Y CTRL | D2/D10 | D5
38 | PH4/KWH4 | LED1-SEG5 | LED SEG4 | KEYY0 | PD |  |  | LIMIT INPUT X0 | X CTRL | D3/D11 | D4
39 | PH3/KWH3 | J8-PH3/LED1-SEG4/SPI-OE* | LED SEG3 | KEYX3 | A8 |  |  | Y PHASE CTRL1 | XYZ EN | D4 | D3
40 | PH2/KWH2 | J8-PH2/LED1-SEG3/SPI-S2 | LED SEG2 | KEYX2 | A9 |  |  | Y PHASE CTRL0 | X LIMIT | D5 | D2
41 | PH1/KWH1 | J8-PH1/LED1-SEG2/SPI-S1 | LED SEG1 | KEYX1 | P/R* |  |  | X PHASE CTRL1 | Y LIMIT | D6 | D1/D9
42 | PH0/KWH0 | J8-PH0/LED1-SEG1/SPI-S0 | LED SEG0 | KEYX0 | CE* |  |  | X PHASE CTRL0 | Z LIMIT | D7 | D0/D8
43 | PE7/NOACC/XCLKS* | PE7/LCD1-RS
44 | RESET* | RESET* | [6 empty] | RESET*
45 | PE0/XIRQ* | XIRQ*
46 | PE1/IRQ* | IRQ*/KEY-DA* |  | KSTRB |  |  | IR RX | LIMITS | LIMITS
47 | VCC (+5V) | VCC (+5V) | VCC (+5V) | VCC (+5V) | VCC (+5V) | VCC (+5V) | VCC (+5V) | VCC (+5V) | VCC (+5V) | VCC (+5V) | VCC (+5V)
48 | PS0/RXD0 | RXD0 | LED D3 RED | LED D3 RED
49 | GROUND | GROUND | GROUND | GROUND | GROUND | GROUND | GROUND | GROUND | GROUND | GROUND | GROUND
50 | GROUND | GROUND | GROUND | GROUND | GROUND | GROUND | GROUND | GROUND | GROUND | GROUND | GROUND

## Adapt9S12E
MCU CARD H1 CONNECTOR SIGNALS |  | APPLICATION CARD CONNECTOR P1
Pin # | ADAPT9S12E | AMPS-EVALH1 | AD9S12DEMH1 | DKKI | AD11DXVRPM | AD11QMDM | AD9S12SSMI | AD12XYSM | AD12DXXYZSM | AD12DAC4 | AD12DAS32
1 | PS4/MISO | J8-PS4/MISO/LCD1-DB4/KPD-DOA | LCD DB4 |  |  | MDIRA2 | MISO |  |  | WR*
2 | PS5/MOSI | J8-PS5/MOSI/LCD1-DB5/KPD-DOB | LCD DB5 | 595DAT |  | MDIRB2 | MOSI
3 | PS6/SCK | J8-PS6/SCK/LCD1-DB6/KPD-DOC | LCD DB6 | 595CLK |  | MENA2 | SCK |  |  | CSLSB*
4 | PS7/SS | J8-PS7/SS*/LCD1-DB7/KPD-DOD | LCD DB7 | 595LAT |  | MENB2 | SS* |  |  | CSMSB*
5 | PS1/TXD0 | TXD0 (JB4) | LED D2 GRN
6 | PT7/IOC17 | J5-PT7/SW1-1 | S1 | KBD DAT |  | MOSFET |  |  |  |  | HBEN
7 | PT6/IOC16 | J5-PT6/SW1-2 | S2 | SPKR |  | MDIRB1 |  | MOSFET |  |  | PT6
8 | PT5/IOC15 | J5-PT5/SW1-3 | S3 |  |  | MDIRA1 |  |  |  |  | PT5
9 | PT4/IOC14 | J5-PT4/SW1-4 | S4 |  |  | MENB1
10 | PT3/IOC7 | `` | S5 | KBD CLK |  | MENA1
11 | PT2/IOC6 | J5-PT2/SW1-6 | S6 |  |  |  | SPEAKER |  | X HOME
12 | PT1/IOC5 | J5-PT1/SW1-7/SERVO2 | S7 |  |  |  | SRF04 PIN3 |  | Y HOME
13 | PT0/IOC4 | J5-PT0/SW1-8/SERVO1 | S8 |  | EOM* |  | SRF04 PIN2 |  | XZ HOME
14 | PM1/DA1 | J6-PP7/SPEAKER(LS1) | SPKR | DISP EN | A7 |  |  | X0 I1 CTRL | Y HALF | YLDAC4 | CS4B*
15 | PM0/DA0 | J6-PP6/MENB1 | LCD CONTRAST | DISP RS | A6 |  |  | X0 I0 CTRL | Z HALF | XLDAC4 | CS4A*
16 | PP5/PW05 | J6-PP5/MDIRB1 | VOUT |  | A5 |  |  | X1 I1 CTRL | X DIR | YLDAC3 | CS3B*
17 | PP4/PW04 | J6-PP4/MENA1 | DRIVER1/SEG8 |  | A4 |  |  | X1 I0 CTRL | X STEP | XLDAC3 | CS3A*
18 | PP3/PW03 | J6-PP3/MENDIRA1 | DRIVER2/SEG9 |  | A3 |  | SERVO4 | Y0 I1 CTRL | Y STEP | YLDAC2 | CS2B*
19 | PP2/PW02 | J6-PP2/LED2-B | LCD RS |  | A2 |  | SERVO3 | Y0 I0 CTRL | Y DIR | XLDAC2 | CS2A*
20 | PP1/PW01 | J6-PP1/LED2-G | LCD E |  | A1 |  | SERVO2 | Y1 I1 CTRL | Z STEP | YLDAC1 | CS1B*
21 | PP0/PW00 | J6-PP0/LED2-R | LCD R/W* |  | A0 |  | SERVO1 | Y1 I0 CTRL | Z DIR | XLDAC1 | CS1A*
22 | PAD00/AN00/KWAD00 | J7-AN00 |  |  |  |  | SERVO2 MONITOR |  |  |  | INT3A
23 | PAD01/AN01/KWAD01 | J7-AN01 | TEMP |  |  |  | SERVO1 MONITOR |  |  |  | INT3B
24 | PAD02/AN02/KWAD02 | J7-AN2 | POT |  |  |  | VIN MONITOR |  |  |  | INT4A
25 | PAD03/AN03/KWAD03 | J7-AN3 | LIGHT |  |  |  | MIC |  |  |  | INT4B
26 | PAD07/AN07/KWAD07 | AN07/TEMP | SW5 |  |  |  | SENSOR4 |  |  |  | INT2B
27 | PAD06/AN06/KWAD06 | AN06/LIGHT | SW4 |  |  |  | SENSOR3 |  |  |  | INT2A
28 | PAD05/AN05/KWAD05 | AN05/POT | SW3 |  |  |  | SENSOR2 |  |  |  | INT1B
29 | PAD04/AN04/KWAD04 | J7-AN04 | SW2 |  |  |  | SENSOR1 |  |  |  | INT1A
30 | VRH | VRH
31 | VRL | AGND | AGND
32 | PS3/TXD1 | TXD1(JB5) |  |  |  |  | TX SCI
33 | PE4/ECLK | LCD-E/KPD-OE* | [8 empty] | ECLK
34 | PS2/RXD1 | RXD1(JB5) |  |  |  |  | RX SCI
35 | PU7 | LED1-SEG8 | LED SEG7 | KEYY3 |  |  | IR TX GATE | LIMIT INPUT Y1 | X HALF | D0/D8 | D7
36 | PU6 | LED1-SEG7 | LED SEG6 | KEYY2 |  |  |  | LIMIT INPUT Y0 | Z CTRL | D1/D9 | D6
37 | PU5/PW15 | LED1-SEG6 | LED SEG5 | KEYY1 |  |  |  | LIMIT INPUT X1 | Y CTRL | D2/D10 | D5
38 | PU4/PW14 | LED1-SEG5 | LED SEG4 | KEYY0 | PD |  |  | LIMIT INPUT X0 | X CTRL | D3/D11 | D4
39 | PU3/PW13/IOC27 | J8-PH3/LED1-SEG4/SPI-OE* | LED SEG3 | KEYX3 | A8 |  |  | Y PHASE CTRL1 | XYZ EN | D4 | D3
40 | PU2/PW12/IOC26 | J8-PH2/LED1-SEG3/SPI-S2 | LED SEG2 | KEYX2 | A9 |  |  | Y PHASE CTRL0 | X LIMIT | D5 | D2
41 | PU1/PW11/IOC25 | J8-PH1/LED1-SEG2/SPI-S1 | LED SEG1 | KEYX1 | P/R* |  |  | X PHASE CTRL1 | Y LIMIT | D6 | D1/D9
42 | PU0/PW10/IOC24 | J8-PH0/LED1-SEG1/SPI-S0 | LED SEG0 | KEYX0 | CE* |  |  | X PHASE CTRL0 | Z LIMIT | D7 | D0/D8
43 | PE7/NOACC/XCLKS* | PE7/LCD1-RS
44 | RESET* | RESET* | [6 empty] | RESET*
45 | PE0/XIRQ* | XIRQ*
46 | PE1/IRQ* | IRQ*/KEY-DA* |  | KSTRB |  |  | IR RX | LIMITS | LIMITS
47 | VCC (+5V) | VCC (+5V) | VCC (+5V) | VCC (+5V) | VCC (+5V) | VCC (+5V) | VCC (+5V) | VCC (+5V) | VCC (+5V) | VCC (+5V) | VCC (+5V)
48 | PS0/RXD0 | RXD0 | LED D3 RED | LED D3 RED
49 | GROUND | GROUND | GROUND | GROUND | GROUND | GROUND | GROUND | GROUND | GROUND | GROUND | GROUND
50 | GROUND | GROUND | GROUND | GROUND | GROUND | GROUND | GROUND | GROUND | GROUND | GROUND | GROUND

## Adapt9S12NE
MCU CARD H1 CONNECTOR SIGNALS |  | APPLICATION CARD CONNECTOR P1
Pin # | ADAPT9S12NE | AMPS-EVALH1 | AD9S12DEMH1 | DKKI | AD11DXVRPM | AD11QMDM | AD9S12SSMI | AD12XYSM | AD12DXXYZSM | AD12DAC4 | AD12DAS32
1 | PS4/MISO | J8-PS4/MISO/LCD1-DB4/KPD-DOA | LCD DB4 |  |  | MDIRA2 | MISO |  |  | WR*
2 | PS5/MOSI | J8-PS5/MOSI/LCD1-DB5/KPD-DOB | LCD DB5 | 595DAT |  | MDIRB2 | MOSI
3 | PS6/SCK | J8-PS6/SCK/LCD1-DB6/KPD-DOC | LCD DB6 | 595CLK |  | MENA2 | SCK |  |  | CSLSB*
4 | PS7/SS | J8-PS7/SS*/LCD1-DB7/KPD-DOD | LCD DB7 | 595LAT |  | MENB2 | SS* |  |  | CSMSB*
5 | PS1/TXD0 | TXD0 (JB4) | LED D2 GRN
6 | PT7/TIM_IOC7 | J5-PT7/SW1-1 | S1 | KBD DAT |  | MOSFET |  |  |  |  | HBEN
7 | PT6/TIM_IOC6 | J5-PT6/SW1-2 | S2 | SPKR |  | MDIRB1 |  | MOSFET |  |  | PT6
8 | PT5/TIM_IOC5 | J5-PT5/SW1-3 | S3 |  |  | MDIRA1 |  |  |  |  | PT5
9 | PT4/TIM_IOC4 | J5-PT4/SW1-4 | S4 |  |  | MENB1
10 | NO CONNECTION | `` | S5 | KBD CLK |  | MENA1
11 | NO CONNECTION | J5-PT2/SW1-6 | S6 |  |  |  | SPEAKER |  | X HOME
12 | NO CONNECTION | J5-PT1/SW1-7/SERVO2 | S7 |  |  |  | SRF04 PIN3 |  | Y HOME
13 | NO CONNECTION | J5-PT0/SW1-8/SERVO1 | S8 |  | EOM* |  | SRF04 PIN2 |  | XZ HOME
14 | PG7/KWG7 | J6-PP7/SPEAKER(LS1) | SPKR | DISP EN | A7 |  |  | X0 I1 CTRL | Y HALF | YLDAC4 | CS4B*
15 | PG6/KWG6 | J6-PP6/MENB1 | LCD CONTRAST | DISP RS | A6 |  |  | X0 I0 CTRL | Z HALF | XLDAC4 | CS4A*
16 | PG5/KWG5 | J6-PP5/MDIRB1 | VOUT |  | A5 |  |  | X1 I1 CTRL | X DIR | YLDAC3 | CS3B*
17 | PG4/KWG4 | J6-PP4/MENA1 | DRIVER1/SEG8 |  | A4 |  |  | X1 I0 CTRL | X STEP | XLDAC3 | CS3A*
18 | PG3/KWG3 | J6-PP3/MENDIRA1 | DRIVER2/SEG9 |  | A3 |  | SERVO4 | Y0 I1 CTRL | Y STEP | YLDAC2 | CS2B*
19 | PG2/KWG2 | J6-PP2/LED2-B | LCD RS |  | A2 |  | SERVO3 | Y0 I0 CTRL | Y DIR | XLDAC2 | CS2A*
20 | PG1/KWG1 | J6-PP1/LED2-G | LCD E |  | A1 |  | SERVO2 | Y1 I1 CTRL | Z STEP | YLDAC1 | CS1B*
21 | PG0/KWG0 | J6-PP0/LED2-R | LCD R/W* |  | A0 |  | SERVO1 | Y1 I0 CTRL | Z DIR | XLDAC1 | CS1A*
22 | PAD0/AN0 | J7-AN00 |  |  |  |  | SERVO2 MONITOR |  |  |  | INT3A
23 | PAD1/AN1 | J7-AN01 | TEMP |  |  |  | SERVO1 MONITOR |  |  |  | INT3B
24 | PAD2/AN2 | J7-AN2 | POT |  |  |  | VIN MONITOR |  |  |  | INT4A
25 | PAD3/AN3 | J7-AN3 | LIGHT |  |  |  | MIC |  |  |  | INT4B
26 | PAD7/AN7 | AN07/TEMP | SW5 |  |  |  | SENSOR4 |  |  |  | INT2B
27 | PAD6/AN6 | AN06/LIGHT | SW4 |  |  |  | SENSOR3 |  |  |  | INT2A
28 | PAD5/AN5 | AN05/POT | SW3 |  |  |  | SENSOR2 |  |  |  | INT1B
29 | PAD4/AN4 | J7-AN04 | SW2 |  |  |  | SENSOR1 |  |  |  | INT1A
30 | VRH | VRH
31 | VRL | AGND | AGND
32 | PS3/TXD1 | TXD1(JB5) |  |  |  |  | TX SCI
33 | PE4/ECLK | LCD-E/KPD-OE* | [8 empty] | ECLK
34 | PS2/RXD1 | RXD1(JB5) |  |  |  |  | RX SCI
35 | NO CONNECTION | LED1-SEG8 | LED SEG7 | KEYY3 |  |  | IR TX GATE | LIMIT INPUT Y1 | X HALF | D0/D8 | D7
36 | PH6/KWH6/MII_TXER | LED1-SEG7 | LED SEG6 | KEYY2 |  |  |  | LIMIT INPUT Y0 | Z CTRL | D1/D9 | D6
37 | PH5/KWH5/MII_TXEN | LED1-SEG6 | LED SEG5 | KEYY1 |  |  |  | LIMIT INPUT X1 | Y CTRL | D2/D10 | D5
38 | PH4/KWH4/MII_TXCLK | LED1-SEG5 | LED SEG4 | KEYY0 | PD |  |  | LIMIT INPUT X0 | X CTRL | D3/D11 | D4
39 | PH3/KWH3/MII_TXD3 | J8-PH3/LED1-SEG4/SPI-OE* | LED SEG3 | KEYX3 | A8 |  |  | Y PHASE CTRL1 | XYZ EN | D4 | D3
40 | PH2/KWH2/MII_TXD2 | J8-PH2/LED1-SEG3/SPI-S2 | LED SEG2 | KEYX2 | A9 |  |  | Y PHASE CTRL0 | X LIMIT | D5 | D2
41 | PH1/KWH1/MII_TXD1 | J8-PH1/LED1-SEG2/SPI-S1 | LED SEG1 | KEYX1 | P/R* |  |  | X PHASE CTRL1 | Y LIMIT | D6 | D1/D9
42 | PH0/KWH0/MII_TXD0 | J8-PH0/LED1-SEG1/SPI-S0 | LED SEG0 | KEYX0 | CE* |  |  | X PHASE CTRL0 | Z LIMIT | D7 | D0/D8
43 | PE7/NOACC | PE7/LCD1-RS
44 | RESET* | RESET* | [6 empty] | RESET*
45 | PE0/XIRQ* | XIRQ*
46 | PE1/IRQ* | IRQ*/KEY-DA* |  | KSTRB |  |  | IR RX | LIMITS | LIMITS
47 | VCC (+3V) | VCC (+5V) | VCC (+5V) | VCC (+5V) | VCC (+5V) | VCC (+5V) | VCC (+5V) | VCC (+5V) | VCC (+5V) | VCC (+5V) | VCC (+5V)
48 | PS0/RXD0 | RXD0 | LED D3 RED | LED D3 RED
49 | GROUND | GROUND | GROUND | GROUND | GROUND | GROUND | GROUND | GROUND | GROUND | GROUND | GROUND
50 | GROUND | GROUND | GROUND | GROUND | GROUND | GROUND | GROUND | GROUND | GROUND | GROUND | GROUND

## Adapt9S12XD
MCU CARD H1 CONNECTOR SIGNALS |  | APPLICATION CARD CONNECTOR P1
Pin # | ADAPT9S12XD | AMPS-EVALH1 | AD9S12DEMH1 | DKKI | AD11DXVRPM | AD11QMDM | AD9S12SSMI | AD12XYSM | AD12DXXYZSM | AD12DAC4 | AD12DAS32
1 | PS4/MISO0 | J8-PS4/MISO/LCD1-DB4/KPD-DOA | LCD DB4 |  |  | MDIRA2 | MISO |  |  | WR*
2 | PS5/MOSI0 | J8-PS5/MOSI/LCD1-DB5/KPD-DOB | LCD DB5 | 595DAT |  | MDIRB2 | MOSI
3 | PS6/SCK0 | J8-PS6/SCK/LCD1-DB6/KPD-DOC | LCD DB6 | 595CLK |  | MENA2 | SCK |  |  | CSLSB*
4 | PS7/SS0* | J8-PS7/SS*/LCD1-DB7/KPD-DOD | LCD DB7 | 595LAT |  | MENB2 | SS* |  |  | CSMSB*
5 | PS1/TXD0 | TXD0 (JB4) | LED D2 GRN
6 | PT7/IOC7 | J5-PT7/SW1-1 | S1 | KBD DAT |  | MOSFET |  |  |  |  | HBEN
7 | PT6/IOC6 | J5-PT6/SW1-2 | S2 | SPKR |  | MDIRB1 |  | MOSFET |  |  | PT6
8 | PT5/IOC5 | J5-PT5/SW1-3 | S3 |  |  | MDIRA1 |  |  |  |  | PT5
9 | PT4/IOC4 | J5-PT4/SW1-4 | S4 |  |  | MENB1
10 | PT3/IOC3 | `` | S5 | KBD CLK |  | MENA1
11 | PT2/IOC2 | J5-PT2/SW1-6 | S6 |  |  |  | SPEAKER |  | X HOME
12 | PT1/IOC1 | J5-PT1/SW1-7/SERVO2 | S7 |  |  |  | SRF04 PIN3 |  | Y HOME
13 | PT0/IOC0 | J5-PT0/SW1-8/SERVO1 | S8 |  | EOM* |  | SRF04 PIN2 |  | XZ HOME
14 | PP7/KWP7/PWM7/SCK2 | J6-PP7/SPEAKER(LS1) | SPKR | DISP EN | A7 |  |  | X0 I1 CTRL | Y HALF | YLDAC4 | CS4B*
15 | PP6/KWP6/PWM6/SS2* | J6-PP6/MENB1 | LCD CONTRAST | DISP RS | A6 |  |  | X0 I0 CTRL | Z HALF | XLDAC4 | CS4A*
16 | PP5/KWP5/PWM5/MOSI2 | J6-PP5/MDIRB1 | VOUT |  | A5 |  |  | X1 I1 CTRL | X DIR | YLDAC3 | CS3B*
17 | PP4/KWP4/PWM4/MISO2 | J6-PP4/MENA1 | DRIVER1/SEG8 |  | A4 |  |  | X1 I0 CTRL | X STEP | XLDAC3 | CS3A*
18 | PP3/KWP3/PWM3/SS1* | J6-PP3/MENDIRA1 | DRIVER2/SEG9 |  | A3 |  | SERVO4 | Y0 I1 CTRL | Y STEP | YLDAC2 | CS2B*
19 | PP2/KWP2/PWM2/SCK1 | J6-PP2/LED2-B | LCD RS |  | A2 |  | SERVO3 | Y0 I0 CTRL | Y DIR | XLDAC2 | CS2A*
20 | PP1/KWP1/PWM1/MOSI1 | J6-PP1/LED2-G | LCD E |  | A1 |  | SERVO2 | Y1 I1 CTRL | Z STEP | YLDAC1 | CS1B*
21 | PP0/KWP0/PWM0/MISO1 | J6-PP0/LED2-R | LCD R/W* |  | A0 |  | SERVO1 | Y1 I0 CTRL | Z DIR | XLDAC1 | CS1A*
22 | PAD00/AN00 | J7-AN00 |  |  |  |  | SERVO2 MONITOR |  |  |  | INT3A
23 | PAD01/AN01 | J7-AN01 | TEMP |  |  |  | SERVO1 MONITOR |  |  |  | INT3B
24 | PAD02/AN02 | J7-AN2 | POT |  |  |  | VIN MONITOR |  |  |  | INT4A
25 | PAD03/AN03 | J7-AN3 | LIGHT |  |  |  | MIC |  |  |  | INT4B
26 | PAD07/AN07 | AN07/TEMP | SW5 |  |  |  | SENSOR4 |  |  |  | INT2B
27 | PAD06/AN06 | AN06/LIGHT | SW4 |  |  |  | SENSOR3 |  |  |  | INT2A
28 | PAD05/AN05 | AN05/POT | SW3 |  |  |  | SENSOR2 |  |  |  | INT1B
29 | PAD04/AN04 | J7-AN04 | SW2 |  |  |  | SENSOR1 |  |  |  | INT1A
30 | VRH | VRH
31 | VRL | AGND | AGND
32 | PS3/TXD1 | TXD1(JB5) |  |  |  |  | TX SCI
33 | PE4/ECLK | LCD-E/KPD-OE* | [8 empty] | ECLK
34 | PS2/RXD1 | RXD1(JB5) |  |  |  |  | RX SCI
35 | PH7/KWH7/SS2*/TXD5 | LED1-SEG8 | LED SEG7 | KEYY3 |  |  | IR TX GATE | LIMIT INPUT Y1 | X HALF | D0/D8 | D7
36 | PH6/KWH6/SCK2/RXD5 | LED1-SEG7 | LED SEG6 | KEYY2 |  |  |  | LIMIT INPUT Y0 | Z CTRL | D1/D9 | D6
37 | PH5/KWH5/MOSI2/TXD4 | LED1-SEG6 | LED SEG5 | KEYY1 |  |  |  | LIMIT INPUT X1 | Y CTRL | D2/D10 | D5
38 | PH4/KWH4/MISO2/RXD4 | LED1-SEG5 | LED SEG4 | KEYY0 | PD |  |  | LIMIT INPUT X0 | X CTRL | D3/D11 | D4
39 | PH3/KWH3/SS1* | J8-PH3/LED1-SEG4/SPI-OE* | LED SEG3 | KEYX3 | A8 |  |  | Y PHASE CTRL1 | XYZ EN | D4 | D3
40 | PH2/KWH2/SCK1 | J8-PH2/LED1-SEG3/SPI-S2 | LED SEG2 | KEYX2 | A9 |  |  | Y PHASE CTRL0 | X LIMIT | D5 | D2
41 | PH1/KWH1/MOSI1 | J8-PH1/LED1-SEG2/SPI-S1 | LED SEG1 | KEYX1 | P/R* |  |  | X PHASE CTRL1 | Y LIMIT | D6 | D1/D9
42 | PH0/KWH0/MISO1 | J8-PH0/LED1-SEG1/SPI-S0 | LED SEG0 | KEYX0 | CE* |  |  | X PHASE CTRL0 | Z LIMIT | D7 | D0/D8
43 | PE7/XCLKS* | PE7/LCD1-RS
44 | RESET* | RESET* | [6 empty] | RESET*
45 | PE0/XIRQ* | XIRQ*
46 | PE1/IRQ* | IRQ*/KEY-DA* |  | KSTRB |  |  | IR RX | LIMITS | LIMITS
47 | VCC (+5V) | VCC (+5V) | VCC (+5V) | VCC (+5V) | VCC (+5V) | VCC (+5V) | VCC (+5V) | VCC (+5V) | VCC (+5V) | VCC (+5V) | VCC (+5V)
48 | PS0/RXD0 | RXD0 | LED D3 RED | LED D3 RED
49 | GROUND | GROUND | GROUND | GROUND | GROUND | GROUND | GROUND | GROUND | GROUND | GROUND | GROUND
50 | GROUND | GROUND | GROUND | GROUND | GROUND | GROUND | GROUND | GROUND | GROUND | GROUND | GROUND

## Adapt9S12XS
MCU CARD H1 CONNECTOR SIGNALS |  | APPLICATION CARD CONNECTOR P1
Pin # | ADAPT9S12XS | AMPS-EVALH1 | AD9S12DEMH1 | DKKI | AD11DXVRPM | AD11QMDM | AD9S12SSMI | AD12XYSM | AD12DXXYZSM | AD12DAC4 | AD12DAS32
1 | PS4/MISO0 | J8-PS4/MISO/LCD1-DB4/KPD-DOA | LCD DB4 |  |  | MDIRA2 | MISO |  |  | WR*
2 | PS5/MOSI0 | J8-PS5/MOSI/LCD1-DB5/KPD-DOB | LCD DB5 | 595DAT |  | MDIRB2 | MOSI
3 | PS6/SCK0 | J8-PS6/SCK/LCD1-DB6/KPD-DOC | LCD DB6 | 595CLK |  | MENA2 | SCK |  |  | CSLSB*
4 | PS7/SS0* | J8-PS7/SS*/LCD1-DB7/KPD-DOD | LCD DB7 | 595LAT |  | MENB2 | SS* |  |  | CSMSB*
5 | PS1/TXD0 | TXD0 (JB4) | LED D2 GRN
6 | PT7/IOC7/PWM7 | J5-PT7/SW1-1 | S1 | KBD DAT |  | MOSFET |  |  |  |  | HBEN
7 | PT6/IOC6/PWM6 | J5-PT6/SW1-2 | S2 | SPKR |  | MDIRB1 |  | MOSFET |  |  | PT6
8 | PT5/IOC5/PWM5 | J5-PT5/SW1-3 | S3 |  |  | MDIRA1 |  |  |  |  | PT5
9 | PT4/IOC4/PWM4 | J5-PT4/SW1-4 | S4 |  |  | MENB1
10 | PT3/IOC3 | `` | S5 | KBD CLK |  | MENA1
11 | PT2/IOC2 | J5-PT2/SW1-6 | S6 |  |  |  | SPEAKER |  | X HOME
12 | PT1/IOC1 | J5-PT1/SW1-7/SERVO2 | S7 |  |  |  | SRF04 PIN3 |  | Y HOME
13 | PT0/IOC0 | J5-PT0/SW1-8/SERVO1 | S8 |  | EOM* |  | SRF04 PIN2 |  | XZ HOME
14 | PP7/KWP7/PWM7 | J6-PP7/SPEAKER(LS1) | SPKR | DISP EN | A7 |  |  | X0 I1 CTRL | Y HALF | YLDAC4 | CS4B*
15 | PP6/KWP6/PWM6 | J6-PP6/MENB1 | LCD CONTRAST | DISP RS | A6 |  |  | X0 I0 CTRL | Z HALF | XLDAC4 | CS4A*
16 | PP5/KWP5/PWM5 | J6-PP5/MDIRB1 | VOUT |  | A5 |  |  | X1 I1 CTRL | X DIR | YLDAC3 | CS3B*
17 | PP4/KWP4/PWM4 | J6-PP4/MENA1 | DRIVER1/SEG8 |  | A4 |  |  | X1 I0 CTRL | X STEP | XLDAC3 | CS3A*
18 | PP3/KWP3/PWM3 | J6-PP3/MENDIRA1 | DRIVER2/SEG9 |  | A3 |  | SERVO4 | Y0 I1 CTRL | Y STEP | YLDAC2 | CS2B*
19 | PP2/KWP2/PWM2/IOC2/TXD1 | J6-PP2/LED2-B | LCD RS |  | A2 |  | SERVO3 | Y0 I0 CTRL | Y DIR | XLDAC2 | CS2A*
20 | PP1/KWP1/PWM1/IOC1 | J6-PP1/LED2-G | LCD E |  | A1 |  | SERVO2 | Y1 I1 CTRL | Z STEP | YLDAC1 | CS1B*
21 | PP0/KWP0/PWM0/IOC0/RXD1 | J6-PP0/LED2-R | LCD R/W* |  | A0 |  | SERVO1 | Y1 I0 CTRL | Z DIR | XLDAC1 | CS1A*
22 | PAD00/AN00 | J7-AN00 |  |  |  |  | SERVO2 MONITOR |  |  |  | INT3A
23 | PAD01/AN01 | J7-AN01 | TEMP |  |  |  | SERVO1 MONITOR |  |  |  | INT3B
24 | PAD02/AN02 | J7-AN2 | POT |  |  |  | VIN MONITOR |  |  |  | INT4A
25 | PAD03/AN03 | J7-AN3 | LIGHT |  |  |  | MIC |  |  |  | INT4B
26 | PAD07/AN07 | AN07/TEMP | SW5 |  |  |  | SENSOR4 |  |  |  | INT2B
27 | PAD06/AN06 | AN06/LIGHT | SW4 |  |  |  | SENSOR3 |  |  |  | INT2A
28 | PAD05/AN05 | AN05/POT | SW3 |  |  |  | SENSOR2 |  |  |  | INT1B
29 | PAD04/AN04 | J7-AN04 | SW2 |  |  |  | SENSOR1 |  |  |  | INT1A
30 | VRH | VRH
31 | VRL | AGND | AGND
32 | PS3/TXD1 | TXD1(JB5) |  |  |  |  | TX SCI
33 | PE4/ECLK | LCD-E/KPD-OE* | [8 empty] | ECLK
34 | PS2/RXD1 | RXD1(JB5) |  |  |  |  | RX SCI
35 | PH7/KWH7 | LED1-SEG8 | LED SEG7 | KEYY3 |  |  | IR TX GATE | LIMIT INPUT Y1 | X HALF | D0/D8 | D7
36 | PH6/KWH6 | LED1-SEG7 | LED SEG6 | KEYY2 |  |  |  | LIMIT INPUT Y0 | Z CTRL | D1/D9 | D6
37 | PH5/KWH5 | LED1-SEG6 | LED SEG5 | KEYY1 |  |  |  | LIMIT INPUT X1 | Y CTRL | D2/D10 | D5
38 | PH4/KWH4 | LED1-SEG5 | LED SEG4 | KEYY0 | PD |  |  | LIMIT INPUT X0 | X CTRL | D3/D11 | D4
39 | PH3/KWH3 | J8-PH3/LED1-SEG4/SPI-OE* | LED SEG3 | KEYX3 | A8 |  |  | Y PHASE CTRL1 | XYZ EN | D4 | D3
40 | PH2/KWH2 | J8-PH2/LED1-SEG3/SPI-S2 | LED SEG2 | KEYX2 | A9 |  |  | Y PHASE CTRL0 | X LIMIT | D5 | D2
41 | PH1/KWH1 | J8-PH1/LED1-SEG2/SPI-S1 | LED SEG1 | KEYX1 | P/R* |  |  | X PHASE CTRL1 | Y LIMIT | D6 | D1/D9
42 | PH0/KWH0 | J8-PH0/LED1-SEG1/SPI-S0 | LED SEG0 | KEYX0 | CE* |  |  | X PHASE CTRL0 | Z LIMIT | D7 | D0/D8
43 | PE7/ECLK2X/XCLKS* | PE7/LCD1-RS
44 | RESET* | RESET* | [6 empty] | RESET*
45 | PE0/XIRQ* | XIRQ*
46 | PE1/IRQ* | IRQ*/KEY-DA* |  | KSTRB |  |  | IR RX | LIMITS | LIMITS
47 | VCC (+5V) | VCC (+5V) | VCC (+5V) | VCC (+5V) | VCC (+5V) | VCC (+5V) | VCC (+5V) | VCC (+5V) | VCC (+5V) | VCC (+5V) | VCC (+5V)
48 | PS0/RXD0 | RXD0 | LED D3 RED | LED D3 RED
49 | GROUND | GROUND | GROUND | GROUND | GROUND | GROUND | GROUND | GROUND | GROUND | GROUND | GROUND
50 | GROUND | GROUND | GROUND | GROUND | GROUND | GROUND | GROUND | GROUND | GROUND | GROUND | GROUND

## Adapt9S12XE
MCU CARD H1 CONNECTOR SIGNALS |  | APPLICATION CARD CONNECTOR P1
Pin # | ADAPT9S12XE | AMPS-EVALH1 | AD9S12DEMH1 | DKKI | AD11DXVRPM | AD11QMDM | AD9S12SSMI | AD12XYSM | AD12DXXYZSM | AD12DAC4 | AD12DAS32
1 | PS4/MISO0 | J8-PS4/MISO/LCD1-DB4/KPD-DOA | LCD DB4 |  |  | MDIRA2 | MISO |  |  | WR*
2 | PS5/MOSI0 | J8-PS5/MOSI/LCD1-DB5/KPD-DOB | LCD DB5 | 595DAT |  | MDIRB2 | MOSI
3 | PS6/SCK0 | J8-PS6/SCK/LCD1-DB6/KPD-DOC | LCD DB6 | 595CLK |  | MENA2 | SCK |  |  | CSLSB*
4 | PS7/SS0* | J8-PS7/SS*/LCD1-DB7/KPD-DOD | LCD DB7 | 595LAT |  | MENB2 | SS* |  |  | CSMSB*
5 | PS1/TXD0 | TXD0 (JB4) | LED D2 GRN
6 | PT7/IOC7 | J5-PT7/SW1-1 | S1 | KBD DAT |  | MOSFET |  |  |  |  | HBEN
7 | PT6/IOC6 | J5-PT6/SW1-2 | S2 | SPKR |  | MDIRB1 |  | MOSFET |  |  | PT6
8 | PT5/IOC5 | J5-PT5/SW1-3 | S3 |  |  | MDIRA1 |  |  |  |  | PT5
9 | PT4/IOC4 | J5-PT4/SW1-4 | S4 |  |  | MENB1
10 | PT3/IOC3 | `` | S5 | KBD CLK |  | MENA1
11 | PT2/IOC2 | J5-PT2/SW1-6 | S6 |  |  |  | SPEAKER |  | X HOME
12 | PT1/IOC1 | J5-PT1/SW1-7/SERVO2 | S7 |  |  |  | SRF04 PIN3 |  | Y HOME
13 | PT0/IOC0 | J5-PT0/SW1-8/SERVO1 | S8 |  | EOM* |  | SRF04 PIN2 |  | XZ HOME
14 | PP7/KWP7/PWM7/SCK2/TIMIOC7 | J6-PP7/SPEAKER(LS1) | SPKR | DISP EN | A7 |  |  | X0 I1 CTRL | Y HALF | YLDAC4 | CS4B*
15 | PP6/KWP6/PWM6/SS2*/TIMIOC6 | J6-PP6/MENB1 | LCD CONTRAST | DISP RS | A6 |  |  | X0 I0 CTRL | Z HALF | XLDAC4 | CS4A*
16 | PP5/KWP5/PWM5/MOSI2/TIMIOC5 | J6-PP5/MDIRB1 | VOUT |  | A5 |  |  | X1 I1 CTRL | X DIR | YLDAC3 | CS3B*
17 | PP4/KWP4/PWM4/MISO2/TIMIOC4 | J6-PP4/MENA1 | DRIVER1/SEG8 |  | A4 |  |  | X1 I0 CTRL | X STEP | XLDAC3 | CS3A*
18 | PP3/KWP3/PWM3/SS1*/TIMIOC3 | J6-PP3/MENDIRA1 | DRIVER2/SEG9 |  | A3 |  | SERVO4 | Y0 I1 CTRL | Y STEP | YLDAC2 | CS2B*
19 | PP2/KWP2/PWM2/SCK1TIMIOC2 | J6-PP2/LED2-B | LCD RS |  | A2 |  | SERVO3 | Y0 I0 CTRL | Y DIR | XLDAC2 | CS2A*
20 | PP1/KWP1/PWM1/MOSI1/TIMIOC1 | J6-PP1/LED2-G | LCD E |  | A1 |  | SERVO2 | Y1 I1 CTRL | Z STEP | YLDAC1 | CS1B*
21 | PP0/KWP0/PWM0/MISO1/TIMIOC0 | J6-PP0/LED2-R | LCD R/W* |  | A0 |  | SERVO1 | Y1 I0 CTRL | Z DIR | XLDAC1 | CS1A*
22 | PAD00/AN00 | J7-AN00 |  |  |  |  | SERVO2 MONITOR |  |  |  | INT3A
23 | PAD01/AN01 | J7-AN01 | TEMP |  |  |  | SERVO1 MONITOR |  |  |  | INT3B
24 | PAD02/AN02 | J7-AN2 | POT |  |  |  | VIN MONITOR |  |  |  | INT4A
25 | PAD03/AN03 | J7-AN3 | LIGHT |  |  |  | MIC |  |  |  | INT4B
26 | PAD07/AN07 | AN07/TEMP | SW5 |  |  |  | SENSOR4 |  |  |  | INT2B
27 | PAD06/AN06 | AN06/LIGHT | SW4 |  |  |  | SENSOR3 |  |  |  | INT2A
28 | PAD05/AN05 | AN05/POT | SW3 |  |  |  | SENSOR2 |  |  |  | INT1B
29 | PAD04/AN04 | J7-AN04 | SW2 |  |  |  | SENSOR1 |  |  |  | INT1A
30 | VRH | VRH
31 | VRL | AGND | AGND
32 | PS3/TXD1 | TXD1(JB5) |  |  |  |  | TX SCI
33 | PE4/ECLK | LCD-E/KPD-OE* | [8 empty] | ECLK
34 | PS2/RXD1 | RXD1(JB5) |  |  |  |  | RX SCI
35 | PH7/KWH7/SS2*/TXD5 | LED1-SEG8 | LED SEG7 | KEYY3 |  |  | IR TX GATE | LIMIT INPUT Y1 | X HALF | D0/D8 | D7
36 | PH6/KWH6/SCK2/RXD5 | LED1-SEG7 | LED SEG6 | KEYY2 |  |  |  | LIMIT INPUT Y0 | Z CTRL | D1/D9 | D6
37 | PH5/KWH5/MOSI2/TXD4 | LED1-SEG6 | LED SEG5 | KEYY1 |  |  |  | LIMIT INPUT X1 | Y CTRL | D2/D10 | D5
38 | PH4/KWH4/MISO2/RXD4 | LED1-SEG5 | LED SEG4 | KEYY0 | PD |  |  | LIMIT INPUT X0 | X CTRL | D3/D11 | D4
39 | PH3/KWH3/SS1*/TXD7 | J8-PH3/LED1-SEG4/SPI-OE* | LED SEG3 | KEYX3 | A8 |  |  | Y PHASE CTRL1 | XYZ EN | D4 | D3
40 | PH2/KWH2/SCK1/RXD7 | J8-PH2/LED1-SEG3/SPI-S2 | LED SEG2 | KEYX2 | A9 |  |  | Y PHASE CTRL0 | X LIMIT | D5 | D2
41 | PH1/KWH1/MOSI1/TXD6 | J8-PH1/LED1-SEG2/SPI-S1 | LED SEG1 | KEYX1 | P/R* |  |  | X PHASE CTRL1 | Y LIMIT | D6 | D1/D9
42 | PH0/KWH0/MISO1/RXD6 | J8-PH0/LED1-SEG1/SPI-S0 | LED SEG0 | KEYX0 | CE* |  |  | X PHASE CTRL0 | Z LIMIT | D7 | D0/D8
43 | PE7/XCLKS*/ECLK2X | PE7/LCD1-RS
44 | RESET* | RESET* | [6 empty] | RESET*
45 | PE0/XIRQ* | XIRQ*
46 | PE1/IRQ* | IRQ*/KEY-DA* |  | KSTRB |  |  | IR RX | LIMITS | LIMITS
47 | VCC (+5V) | VCC (+5V) | VCC (+5V) | VCC (+5V) | VCC (+5V) | VCC (+5V) | VCC (+5V) | VCC (+5V) | VCC (+5V) | VCC (+5V) | VCC (+5V)
48 | PS0/RXD0 | RXD0 | LED D3 RED | LED D3 RED
49 | GROUND | GROUND | GROUND | GROUND | GROUND | GROUND | GROUND | GROUND | GROUND | GROUND | GROUND
50 | GROUND | GROUND | GROUND | GROUND | GROUND | GROUND | GROUND | GROUND | GROUND | GROUND | GROUND